## Template
Descriptions of the fields in the row below can be obtained by hovering with the mouse over any of the titles of the colums
User Defined ID | DOORS-ID | Name | Description | Clarification | Traced Up To | Verify Method | Interface Side A | Interface Side B | Units | Min. | Nom. | Max. | Development Phase | Reference to justification | Status | Type for Int. A | Type for Int. B
|  | Magnet support type | The magnets shall be supported by two girderbased stands - one upstream and one downstream - each holding 4 raster scanning magnets (RSMs) in place |  |  | Inspection | ACC.A2T.BMD | CF? |  |  |  |  | Design |  | ACPTD
|  | Magnet stand length | Each magnet stand shall be no longer than 1800 mm. | Flange end to end |  | Inspection | ACC.A2T.BMD | CF? | mm |  |  | 1800 | Design |  | ACPTD
|  | Magnet stand width | Each magnet stand shall be no wider than 600 mm |  |  | Inspection | ACC.A2T.BMD | CF? | mm |  |  | 600 | Design |  | ACPTD
|  | Stray magnetic field | The maximum magnetic raster system stray field shall at the flange of the ceramic beam pipe be reduced to 1 mT or less during operation | To avoid local eddy currents and reduce impact on PBI |  | Inspection / Measurement | ACC.A2T.BMD | ACC.PBI.PM_NPM | mT |  |  | 1 | Design |  | TBD
|  | Magnet alignment method | Alignment of a set of 4 RSMs shall be possible through the alignment of the girder itself relative to its support positions. | Each girder shall feature precision-machined slots whereto the RSMs are directly mounted. Magnets shall be directly bolted to the girder without shims or alignment hardware. Alignment of the individual magnets on a girder is not considered necessary |  | Inspection | ACC.A2T.BMD | SA |  |  |  |  | Design, Installation |  | ACPTD
|  | Magnet alignment targets | It shall be possible to mount standard 1.5" laser tracker prism spheres at the sides and top of each raster magnet and on the support |  |  | Inspection | ACC.A2T.BMD | SA |  |  |  |  | Design, Installation |  | ACPTD
|  | Ceramic beam pipe alignment | The supports of the ceramic chambers shall enable the possibility to align the chambers relative to the girder to the order of 0.5 mm or better | The chambers are supported and aligned near their metallic flanges |  | Inspection | ACC.A2T.BMD | SA |  |  |  |  | Design, Installation |  | ACPTD
|  | Operational vacuum pressure | The raster system shall operate at vacuum pressures below 1e-3 mbar |  |  | Demonstration | ACC.A2T.BMD | ACC.VAC | mbar |  | 0.0001 | 0.001 | Design |  | ACPTD
|  | Vacuum system: bellow type | Bellow types shall be hydroformed |  |  | Inspection | ACC.A2T.BMD | ACC.VAC |  |  |  |  | Design, Installation |  | ACPTD
|  | VAC connection: ceramic chamber to adjacent stainless steel beam pipe | Flange types shall be QCF - DN100 | Interface is at flange connection, bellow belongs to std. beam pipe |  | Inspection | ACC.A2T.BMD | ACC.VAC |  |  |  |  | Design, Installation |  | ACPTD | QCF - DN100 | QCF - DN100
|  | VAC connection: ceramic chamber to profile monitor unit | Flange types shall be QCF - DN100 | Interface is at flange connection, bellow belongs to profile monitor unit |  | Inspection | ACC.A2T.BMD | ACC.PBI.PM_NPM |  |  |  |  | Design, Installation |  | ACPTD | QCF - DN100 | QCF - DN100
|  | RSM power supply powering | Mono-phase, 220 V, 50 Hz | The 8 RSM power supplies located in the GSA shall be individually powered |  | Inspection | ACC.A2T.BMD | ACC.CNPW |  |  |  |  | Design, Installation |  | TBD
|  | RSM power supply power consumption | Each power supply shall consume less than 1 kW of average power | During nominal operation |  | Inspection | ACC.A2T.BMD | ACC.CNPW |  |  |  |  | Design, Installation |  | TBD
|  | Supply communication bus | Each RSM power supply shall be able communicate with the ESS ICS in a way that fulfils the requirements for system operation. | The power supply communication shall comply with the EPICS IOC standard. The IOC standard shall be capable of fulfilling the requirements for operation. ACC owns cable |  | Inspection | ACC.A2T.BMD | ICS.ControlBox |  |  |  |  | Design |  | ACPTD | RJ-45 | RJ-45
|  | Firmware update | It shall be possible to remotely update the local control system firmware | ACC owns cable |  | Inspection | ACC.A2T.BMD | ICS |  |  |  |  | Design, Maintenance |  | ACPTD | RJ-45 | RJ-45
|  | Raster timing and beam mode | Each RSM power supply shall recieve timing and beam mode information from a timing receiver | Includes a 88 MHz phase reference and a beam pulse pre-trigger. | ESS-SYR-ACC-A2T-BMD-190 | Inspection / Demonstration | ACC.A2T.BMD | ICS.Timing Receiver |  |  |  |  | Design, Operation |  | ACPTD
|  | Beam Interlock | The RSM Local Protection System unit shall deliver a OK/NOK signal for the Beam Interlock System through 2 redundant connections |  |  | Inspection / Demonstration | ACC.A2T.BMD | ICS.BIS |  |  |  |  | Design, Operation |  | ACPTD
|  | Beam Run Permit | The raster system shall connect to the run permit system, which assures that equipment is configured according to the operational mode | Need is to be confirmed |  | Inspection / Demonstration | ACC.A2T.BMD | ICS.RPS |  |  |  |  | Design, Operation |  | ACPTD
|  | Required rack space in GSA | The raster system supplies shall require 2 full-height 19" racks in the GSA | 8 supplies x 8 U height |  | Inspection | ACC.A2T.BMD | CF |  |  |  |  | Design, Installation |  | TBD
|  | Heat dissipation | Neither magnet nor supply shall require active cooling, and excess heat shall be dissipated in surroundings (air) | Each power supply and cables are expected to dissipate less than 180 W of heat |  | Inspection / Demonstration | ACC.A2T.BMD | ACC.WTRC? |  |  |  |  | Design |  | TBD
|  | Radiation | The raster system parts located in the A2T tunnel (magnets, cables, sensors, etc.) shall be able to withstand considerable accumulated radiation doses of 10 MGy with no performance degradation |  |  | Inspection / Analysis | ACC.A2T.BMD | Radiation? | MGy | 10 |  |  | Design, Commisioning, Operation |  | TBD
Note on A2: Eugene Tanke: The User-Defined Identifier is a string of text needed in order to track changes and to link requirements together. You can allocate a number; note that in addition DOORS will allocate its own requirement ID (see DOORS-ID column).
Note on B2: simon wright: The DOORS-ID is a unique identifier that DOORS will allocate.
Note on C2: simon wright: The Name is a string of text that should briefly identify the main topic of the requirement
Note on D2: simon wright: This is the text of the requirement. The text shall identify either: 1. The part of the system that performs the action 2. The priority of the requirement as follows: shall=mandatory may = optional 3. the action to be performed 4. The part of the system acted upon 5. Where the result of the action is sent/received 6. When the actions is performed and/or when the action is not performed 7. The rationale - the resaon or benefit achieved (optional) or the text shall identify: 1. The part of the system that the requirement applies to 2. The priority of the requirement as follows: shall=mandatory may = optional 3. The end state to be achieved 4. The rationale - the reason or benefit achieved (optional)
Note on E2: eugene tanke: This text is an optional clarification related to text of the requirement.
Note on F2: simon wright: The Unique Identifier(s), separated by a comma, of the higher level requirement(s) that this requirement was derived from
Note on G2: simon wright: Choose on of the following verification methods as the primary way in which we can verify that the requirement is fulfilled: 1. Inspection - of drawings, items, test reports e.t.c. 2. Demonstration - of the action where there is no performance criteria 3. Measurement - of the action where there is a performance criteria 4. Analysis - where none of the above is appropriate e.g. certain cases related to safety or risk
Note on H2: simon wright: For Interface requirements the name of the item(s), separated by a comma, that is associated with or affected by this requirement
Note on I2: simon wright: For Interface requirements the name of the item(s), separated by a comma, that is associated with or affected by this requirement
Note on J2: simon wright: A string containing the units of the min. nominal and max values in the next 3 columns
Note on K2: simon wright: If appropriate the minimum value as a number - NB no alpha characters (e.g. < 50 is not allowed)
Note on L2: simon wright: If appropriate the nominal value as a number - NB no alpha characters
Note on M2: simon wright: If appropriate the maximum value as a number - NB no alpha characters
Note on N2: simon wright: When during the lifecycle this applies, as a string
Note on O2: simon wright: References to reports, documents, emails, discussions that explain the origin of the requirement, as a string.
Note on P2: simon wright: Status is TBD, ACPTD or VER TBD (To Be Determined) means that the requirement (or parts of it) is to be confirmed, determined or yet to be agreed upon ACPTD (ACCePTeD) means that the requirement is accepted by the system owner onto whom this requirement is imposed. In the case of an interface requirement, this also implies that the system owners on both sides of the interface have accepted this requirement. VER (VERified) means that an accepted requirement has been verified. Reference to the document demonstrating verification shall be given.
Note on Q2: simon wright: Type (optional) In the case of multiple types of the same device, the type column can be used to identify the device type (see the Description tab in this spreadsheet)
Note on R2: simon wright: Type (optional) In the case of multiple types of the same device, the type column can be used to identify the device type (see the Description tab in this spreadsheet)

## Description
TYPE
In the case of multiple types of the same device, the type column can be used to identify the device type.
What follows is an (incomplete) list of device types:
Type | Description
Magnet and Deflector types
C1-4 | All steering correctors
C1 | LEBT steering corrector
C2 | MEBT steering corrector
C3 | DTL steering corrector
C4 | A2T dual-plane corrector
S1 | LEBT solenoid
Q1-8 | All quadrupoles
Q1 | MEBT quadrupole (80mm)
Q2 | MEBT quadrupole (255mm)
Q3 | Obsolete
Q4 | Obsolete
PMQ1 | DTL PMQ 50 mm
PMQ2 | DTL PMQ 80 mm with 24 mm aperture diameter
PMQ3 | DTL PMQ 80 mm with 26 mm aperture diameter
Q8 | A2T Quad 800 mm
QC5-7 | All quadrupoles with embedded steerers
QC5 | Quad 310 mm with single-plane corrector (embedded)
QC6 | Quad 410 mm with single-plane corrector (embedded)
QC7 | DogLeg Quad 410 mm with single-plane corrector (embedded)
D1 | HEBT S2 dipole and dump line dipoles
RSM1 | A2T Raster Steering Magnet
CHOP1 | LEBT chopper
CHOP2 | MEBT chopper
Resonator types
RFQ | RFQ
BUN | MEBT buncher
DTL | DTL tank (any)
DTL1 | DTL tank 1
DTL2 | DTL tank 2
DTL3 | DTL tank 3
DTL4 | DTL tank 4
DTL5 | DTL tank 5
SPK | Spoke
MBC | Medium Beta Cryomodule
HBC | High Beta Cryomodule
LWU (Linac Warm Unit) types
LEDP | Low Energy Differential Pumping (part of SPK section)
HEDP | High Energy Differential Pumping (part of HBL section)
LWU1 | LWU type in SPK section
LWU2 | LWU type in MBL and HBL sections
RF system types
RFA1 | RFQ RF amplifier system
RFA2 | Buncher RF amplifier system
RFA3 | DTL RF amplifier system
RFA4 | Spoke RF amplifier system
RFA5 | Medium Beta RF amplifier system
RFA6 | High Beta RF amplifier system
Naming for Product Breakdown Structure (PBS)
L2 | ESS PBS level 2: ESS systems
| ACC | Accelerator including linac provided by Accelerator Division
| TS | Target Station provided by Target Division
| SI | Site Infrastructure provided by Conventional Facilities Division
| NSS | Neutron Science Systems provided by Scientific Projects Division
| ICS | Integrated Control Systems provided by ICS Division
ACC L3 | ACC PBS Level 3: Linac Sections
| ISrc | Ion Source
| LEBT | Low Energy Beam Transport
| RFQ | Radio Frequency Quadrupole
| MEBT | Medium Energy Beam Transport
| DTL | Drift Tube Linac section, including DTL tanks
| SPK | Spoke-cavity cryomodules section including linac warm units (LWU) and cryomodules
| MBL | Medium Beta Linac section including elliptical-cavity cryomodules (medium Beta) and linac warm units (LWU)
| HBL | High Beta Linac section including elliptical-cavity cryomodules (high Beta) and linac warm units (LWU)
| HEBT | High Energy Beam Transport
| DmpL | (beam) Dump Line
| A2T | Accelerator-to-Target interface
ACC L4 | ACC PBS Level 4: technical disciplines (equipment)
| PWRC | Power Convertors
| ISrc | Ion Source specialties
| RFS | Radio Frequency Systems / RF cell equipment
| VAC | Vacuum
| BMD | Beam Magnets, Deflectors and power supplies
| Cryo.ACCP | ACcelerator Cryogenic Plant
| Cryo.CDS | Cryogenic Distribution Systems
| EMR | Electro-Magnetic Resonators e.g. RFQ, DTL tanks, cryomodules
| WTRC | Water Cooling and distribution systems
| PBI | Proton Beam Instrumentation including diagnostic equipment
| CNPW | Conventional Power
ACC L5
PBI | BCM | Beam Current Monitor
PBI | BLM | Beam Loss Monitor
PBI | BPM | Beam Position Monitor
PBI | EM | Emittance Meter
PBI | FC | Faraday Cup
PBI | FFC | Fast Faraday Cup
PBI | Slit | Slit
PBI | BSM | Bunch Length Monitor
PBI | PM | Profile Monitor, Invasive
PBI | NPM | Profile Monitor, Non-Invasive
PBI | TD | Target Diagnostics
PBI | ID | Insertable Dump
RFS | LLRF | Low Level RF
RFS | RFRL | RF Reference Line
RFS | RFMO | RF Master Oscillator
RFS | CIC | Cell Interlock and Control
RFS | AMPL | Low Power Amplifier (<1kW)
RFS | AMPH | High Power Amplifier
RFS | RFDS | RF Distribution Systems
PWRC | PS | Power Supply
PWRC | HVPC | High Voltage Power Convertor
EMR | CAV1 | Spoke Cavity
EMR | CAV2 | Medium Beta Cavity
EMR | CAV3 | High Beta Cavity
ACC miscellaneous
| BCOL | Beam Collimator
| BDMP | Beam Dump
| BLS | Mechanical Beam Line Support
| ACTS | ACcelerator Test Stand
Surveyors
Alignment | SA | Survey and Alignment