## Sheet1
DOORS L3 A2T Baseline 1.0, CDR BDS: Documentation for Beam Delivery System (Raster Magnet Syetem) CDR 08Oct2015
User Defined ID | DOORS ID | Name | Description | Clarification | Traced To | Verify By | Tags | Unit | Min. | Nom. | Max. | Development Phase | Reference to justification | Status | Type
ESS-SYR-ACC-A2T-10 | A2T.SyR-10 | Nominal Beam Energy | The A2T line shall transport proton beam with a nominal energy ranging from the nominal output energy of the Spoke section to the nominal energy out of the HBL section. |  | ESS-SYR-ACC-010, ESS-SYR-ACC-155 | Analysis | ACC.A2T | MeV | 200 |  | 2000 | design, operations | In case of DmpL tuning dump failure, the elliptical sections will be tuned with beam to the target. This allows early restart such that availability goal can be maintained. | ACPTD
ESS-SYR-ACC-A2T-20 | A2T.SyR-44 | Transverse orbit control precision | The offset of the centroid of the beam position with respect to the centre of the physical aperture shall not exceed +/-2 mm |  |  | Measurement | ACC.A2T | mm | -2 |  | 2 | design, operations |  | ACPTD
ESS-SYR-ACC-A2T-30 | A2T.SyR-12 | Transverse Aperture | Upstream of the neutron shield wall, the transverse aperture radius shall be at least a factor of 7 larger than maximum r.m.s transverse beam size at the longitudinal location of the physical aperture measurement. |  | ESS-SYR-ACC-100 | Analysis | ACC.A2T | Ratio | 7 |  |  | design, operations |  | ACPTD
ESS-SYR-ACC-A2T-40 | A2T.SyR-30 | Vacuum pressure | Upstream of the neutron shield wall, the vacuum pressure exhibited in the A2T shall be <10-7 mbar |  | ESS-SYR-ACC-280 ESS-SYR-ACC-290 | Demonstration | ACC.A2T | mbar |  |  |  | Design, Operations | The L2 requirements this link to are related to availability, reliability | ACPTD
ESS-SYR-ACC-A2T-50 | A2T.SyR-46 | Co-located beam size waist and raster cross-over | The optics shall be such that a transverse beam size waist (in both planes) is coincident with the cross-over point of the rastered trajectory at the longitudinal position of the Neutron Shield Wall. |  |  | Demonstration | ACC.A2T |  |  |  |  | Design, operations |  | ACPTD