## Sheet1
DOORS L2 ACC Baseline 3.1, CDR BDS: Documentation for Beam Delivery System (Raster Magnet Syetem) CDR 08Oct2015
User Defined ID | DOORS ID | Name | Description | Clarification | Traced To | Verify By | Tag | Unit | Min. | Nom. | Max. | Development Phase | Reference to justification | Status | Type
ESS-SYR-ACC-080 | ACC.SyR-19 | Nominal Bunching Frequency | For beam energies greater than 1.0 MeV, the nominal bunching frequency shall be 352.21 mega-Hertz. |  | ESS.SyR-470 | Inspection | ACC | MHz |  | 352.21
ACCSYS-L2-890 | ACC.SyR-56 | Longitudinal alignment adjustment range (coarse) of beam line elements | The coarse alignment range in the longitudinal direction shall be at least +/- 45 mm with respect to the theoretical longitudinal position of the beam line element |  |  |  | ACC.SA | mm | -45 |  | 45
ACCSYS-L2-891 | ACC.SyR-57 | Horizontal alignment adjustment range (coarse) of beam line elements | The coarse alignment range in the horizontal plane shall be at least +/- 45 mm with respect to the theoretical beam axis |  |  |  | ACC.SA | mm | -45 |  | 45
ACCSYS-L2-892 | ACC.SyR-58 | Vertical alignment adjustment range (coarse) of beam line elements | The coarse alignment range in the vertical plane shall be at least +/- 55 mm with respect to the theoretical beam axis |  |  |  | ACC.SA | mm | -55 |  | 55
ESS-SYR-ACC-100 | ACC.SyR-21 | Transverse Acceptance | For beam energies greater than RFQ output energy, the radius of the physical aperture at any given location shall be at least seven times greater than the root mean square beam size of the Integrated Lattice Design. |  | ESS-SYR-ACC-090 | Analysis | ACC | r.m.s beam size | 7
ESS-SYR-ACC-110 | ACC.SyR-22 | Longitudinal Acceptance | For beam energies greater than RFQ output energy, the synchronous phase shall be at least seven times the root mean square bunch length of the Integrated Lattice Design. |  | ESS-SYR-ACC-090 | Analysis | ACC | r.m.s bunch length | 7
ESS-SYR-ACC-120 | ACC.SyR-23 | Transverse Beam Position Control Precision | At any location along the linac and for beam energies greater than the RFQ output energy and up to the A2T raster magnets, the centroid of the beam position with respect to the center of the physical aperture shall not exceed 1.0 times the transverse root mean square beam size obtained from the Integrated Lattice Design. | The purpose of the A2T raster magnets is to displace the beam |  | Analysis | ACC
ACCSYS-L2-897 | ACC.SyR-66 | Fiducials: quantity | At least 4 fiducials shall be attached to any beam line component requiring alignment. |  | Inspection |  | quantity | 4 |  |  |  | For redundancy purpose and effectiveness of installation process |  | TBD
ACCSYS-L2-898 | ACC.SyR-67 | Fiducials: placement | The fiducials on the beam line component shall be located as close as possible to the vertical of the adjustment feet. |  | Inspection | [6 empty] | For effectiveness of installation process |  | TBD
ACCSYS-L2-899 | ACC.SyR-68 | Fiducials: line of sight | Fiducials shall be placed in such a way to enable direct lines of sight from a single position of the laser tracker placed on the corridor side of the tunnel |  | Inspection | [6 empty] | For effectiveness of installation process |  | TBD
ACCSYS-L2-900 | ACC.SyR-69 | Fiducials: type | The fiducial type shall be chosen such as to enable the highest repeatability for placing a 1.5" corner cube reflector prism | The fiducial type described in ESS Guideline for S&A fiducials (ESS-0012977) is recommended | Inspection | [6 empty] | To be in accordance with the alignment strategy ESS-0007975 |  | TBD
ESS-SYR-ACC-130 | ACC.SyR-24 | Maximum Bunch Phase Variation | For beam energies greater than RFQ output energy, the root mean square variation of the centroid phase of RF bunches with respect to the synchronous phase during a single beam pulse shall not exceed the root mean square bunch length measured in units of RF phase. |  | ESS-SYR-ACC-090 | Analysis | ACC | r.m.s bunch length |  |  | 1
ESS-SYR-ACC-140 | ACC.SyR-25 | Emittance growth profile | For beam energies greater than RFQ output energy and for all three planes, the growth in root mean square emittance in one lattice period shall not exceed 2 percent. |  | ESS-SYR-ACC-090 | Analysis | ACC | % |  |  | 2
ESS-SYR-ACC-150 | ACC.SyR-26 | Space Charge Tune Depression | The space charge tune depression shall be greater than 0.4 in all three planes throughout the linac. |  | ESS-SYR-ACC-090 | Analysis | ACC |  | 0.4
ESS-SYR-ACC-260 | ACC.SyR-37 | Minimum Proton Beam Pulse Length | The minimum beam pulse length shall have a flat top of no less than 5 micro-seconds | Such pulses may be used during commissioning or for diagnosing problems during operations. | ESS-SYR-ACC-160 | Demonstration | ACC | micro-Seconds | 5
ESS-SYR-ACC-270 | ACC.SyR-38 | Proton Beam Pulse Length Precision | The precision of the length of the proton beam pulse shall be smaller than +/- 0.5 micro-second. |  | ESS-SYR-ACC-160 | Demonstration | ACC | micro-seconds | -0.5 |  | 0.5
ESS-SYR-ACC-280 | ACC.SyR-39 | Reliability | The mean time between failures of the accelerator shall exceed 22 hours (corresponding to a reliability of 95% / hour). |  | ESS.SyR-503 ESS.SyR-510 | Analysis | ACC | hours | 22
ESS-SYR-ACC-290 | ACC.SyR-40 | Availability | The availability* of the accelerator shall exceed 95 percent. | Availability is defined as the ratio of the mean time between failure to the sum of the mean time to repair and the mean time between failure | ESS.SyR-503 ESS.SyR-520 | Analysis | ACC | % | 95
ACCSYS-L2-630 | ACC.SyR-48 | Beam Line Height | The height from the theoretical beam axis through a beam line element relative to the bottom of the support stand feet of its support (i.e. contact surface of feet with floor) shall be 1.5 m |  | ESS-SYR-ACC-155 |  | ACC | m |  | 1.5 |  | Design
ACCSYS-L2-680 | ACC.SyR-49 | Table to floor fixtures | Support stands for beam line equipment shall be bolted directly to the floor* as grouting is not permitted. | *Shims may be used for alignment purposes. | ESS.SyR-470 |  | ACC |  |  |  |  | Design
ACCSYS-L2-690 | ACC.SyR-50 | Egress related to access behind beam line in tunnel | Egress path from behind the beam line in the tunnel to the tunnel aisle shall be less than 10 meters* | *This can for instance be done by having a passage under the magnets of the Linac Warm Units | Safety req. TBD |  | ACC | m |  |  | 10 | Design |  | TBD
ACCSYS-L2-710 | ACC.SyR-51 | Electrical and electronics equipment in tunnel | Active electrical and electronics equipment* servicing components in the tunnel shall be installed outside the tunnel** | *Active electrical and electronics equipment are equipment such as amplifiers, integrated circuits, power supplies. Motors, lights, fans etc are not considered to be active electrical or electronic equipment. **Exceptions are equipment on the ion source HV platform and the HV switches for the LEBT and MEBT choppers | ESS.SyR-530 |  | ACC |  |  |  |  | Installation
ACCSYS-L2-870 | ACC.SyR-52 | Linac Efficiency | The linac shall have a power efficiency* greater than 25 % | *Power efficiency means ratio of nominal beam power to power consumed from the grid | ESS.SyR-480 |  | ACC | % | 25 |  |  | Design, Operations
ACCSYS-L2-880 | ACC.SyR-53 | Differential pumping | The cold linac shall be protected from contamination from the warm linac and down stream beam line by differential pumping stations |  | ESS.SyR-530 |  | ACC |  |  |  |  | Design
ACCSYS-L2-810 | ACC.SyR-54 | Double limit switches | All beam line mounted actuators and all vacuum gate valves shall have a minimum of 2 limit switches (one at either end of the travel) |  | ESS.SyR-520 |  | ACC |  |  |  |  | Operations | This is to assure positional status is known, including for when the actuator gets stick between in and out positions
ACCSYS-L2-820 | ACC.SyR-55 | Vacuum gate valve closure | Vacuum gate valves are required to close upon detection of any vacuum incident* on either or both sides of the gate valve | The vacuum pressure rising above the set-point for closing the valve is considered a vacuum incident | ESS.SyR-520 |  | ACC |  |  |  |  | Operations | Protection of UHV equipment
ESS-SYR-ACC-155 | ACC.SyR-27 | Integrated Lattice Design | The accelerator configuration shall be derived from the Integrated Lattice Design. | The Integrated Lattice Design is documented in ESS-0006072 R4 | ESS-SYR-ACC-010 ESS-SYR-ACC-030 ESS-SYR-ACC-080 ESS-SYR-ACC-100 ESS-SYR-ACC-110 ESS-SYR-ACC-120 ESS-SYR-ACC-130 ESS-SYR-ACC-140 ESS-SYR-ACC-150 | Inspection | ACC
| ACC.SyR-65 | Activated materials in Klystron Gallery | There shall be no activated materials stored in the Klystron Gallery |  |  |  | ACC |  |  |  |  | Commissioning, Operations |  | TBD
ESS-SYR-ACC-010 | ACC.SyR-10 | Project Completion Linac Energy | At the completion of the milestone ‘5MW’ of the ESS Construction Phase, the accelerator shall be designed and constructed to be capable of delivering to the target protons with a kinetic energy of 2.0 GeV. |  | ESS.SyR-410 ESS.SyR-430 ESS.SyR-450 ESS.SyR-470 ESS.SyR-500 | Demonstration | ACC | GeV | 2
ESS-SYR-ACC-020 | ACC.SyR-11 | First Production Linac Energy | At the completion of the milestone ‘First protons to target’ of the ESS Construction Phase, the accelerator shall be designed and constructed to be capable of delivering to the target protons with a kinetic energy of 0.570 GeV. |  | ESS.SyR-420 ESS.SyR-430 ESS.SyR-450 | Demonstration | ACC | GeV | 0.52
ESS-SYR-ACC-030 | ACC.SyR-12 | Project Completion Peak Proton Flux | At the completion of the milestone ‘5MW’ of the ESS Construction Phase, the accelerator shall be designed and constructed to be capable of delivering to the target a peak flux of 19.5e+12 protons over any period of 50 micro-Seconds within the Macro Pulse Length | This corresponds to a peak beam current of 62.5 milli-Amperes. The 50 micro-Seconds interval is the minimum expected time constant of the normal conducting linac accelerator cavities. | ESS.SyR-410 ESS.SyR-430 ESS.SyR-450 | Demonstration | ACC | mA |  |  | 62.5
ESS-SYR-ACC-040 | ACC.SyR-13 | First Production Peak Proton Flux | At the completion of the milestone ‘First protons to target’ of the ESS Construction Phase, the accelerator shall be designed and constructed to be capable of delivering to the target a peak flux of 13.7e+12 protons over a period of 50 micro-Seconds. | This corresponds to a peak beam current of 44.0 milli-Amperes and will yield 1 MW if at 14 Hz and 570 MeV and integrated over 2.86 ms | ESS.SyR-420 ESS.SyR-430 ESS.SyR-450 | Demonstration | ACC, TS | mA |  |  | 50
ESS-SYR-ACC-050 | ACC.SyR-14 | Beam Pulse Flatness | During the operational beam pulse, the number of protons delivered to the target averaged over a period of 50 micro-Seconds shall not vary more than +/- 2 percent from the average proton flux delivered to the target over the nominal macro pulse length. | This requirement should be understood in terms of peak to peak, not in terms of RMS | ESS.SyR-460 | Demonstration | ACC, TS | % | -2 |  | 2
ESS-SYR-ACC-053 | ACC.SyR-15 | Beam Pulse Energy Variation | During the operational beam pulse, the kinetic energy of the protons delivered to the target averaged over a period of 50 micro-Seconds shall not vary more than +/- 1.5 percent from the kinetic energy of the protons delivered to the target averaged over the nominal macro pulse length. |  | ESS.SyR-460 | Demonstration | ACC, TS | % | -1.5 |  | 1.5
ESS-SYR-ACC-060 | ACC.SyR-16 | Beam Pulse to Pulse Stability | The average number of protons delivered to the target shall not vary more than +/- 3.5 percent pulse to pulse. |  | ESS.SyR-463 | Demonstration | ACC, TS | % | -3.5 |  | 3.5
ACCSYS-L2-893 | ACC.SyR-59 | Tunnel and Front-end building - HVAC - temperature set point | Equipment in the tunnel and front-end building shall be compatible with the temperature set point maintained by SI. |  | ACC.CF-1519 |  | ACC |  |  |  |  | Design
ACCSYS-L2-894 | ACC.SyR-60 | Tunnel and Front-end building - HVAC - temperature fluctuations | Equipment in the tunnel and front-end building shall be compatible with the temperature fluctuations with respect to the nominal temperature set point as expected from temperature regulation by SI. |  | ACC.CF-1520 |  | ACC |  |  |  |  | Design
ACCSYS-L2-895 | ACC.SyR-61 | Tunnel and Front-end building - HVAC - humidity control | Equipment in the tunnel and front-end building shall be compatible with the maximum allowable relative humidity maintained by SI. |  | ACC.CF-1651 |  | ACC |  |  |  |  | Design
ACCSYS-L2-896 | ACC.SyR-62 | Gallery Building - temperature control | Equipment in the Klystron Gallery building shall be compatible with the environment temperature control for the gallery maintained by SI. |  | ACC.CF-1592 |  | ACC |  |  |  |  | Design
ESS-SYR-ACC-063 | ACC.SyR-17 | Beam Energy Pulse to Pulse Stability | The average kinetic energy of the protons delivered to the target shall not vary more than +/- 1.5 percent pulse to pulse. |  | ESS.SyR-463 | Demonstration | ACC, TS | % | -1.5 |  | 1.5
ESS-SYR-ACC-070 | ACC.SyR-18 | Proton Flux Control | The peak proton flux shall be able to be varied from 39e+12 protons per milli-Second to 390e+12 protons per milli-Second with a maximum step size of 39e+12 protons per milli-Second and with a precision of 10e+12 protons per milli-Second. | This corresponds to the peak beam current to be able to be varied from 6.3 milli-Amperes to 62.5 milli-Amperes with a maximum step size of 6.3 milli-Amperes and with a precision of 1.6 milli-Amperes. | ESS.SyR-465 | Demonstration | ACC, TS | mA | 4.7 | 6.3 | 7.9
ESS-SYR-ACC-090 | ACC.SyR-20 | Beam Loss Limit | For beam energies greater than RFQ output energy, the operational amount of beam energy lost over a length of 4 meters during a period of 1 hour shall not exceed 14 kilo-Joules. | This corresponds to 1 Watt / meter beam loss. | ESS.SyR-510 ESS.SyR-520 ESS.SyR-530 ESS.SyR-540 | Analysis | ACC | Watt / meter |  |  | 1
ESS-SYR-ACC-160 | ACC.SyR-28 | Beam Loss Detection for Machine Protection | For credible beam loss scenarios and for beam energies greater than RFQ output energy, a point beam loss of at least 390e+09 protons shall be detected within a period of 10 micro-Seconds. | This corresponds to detecting a loss of 6.25 mA over a period of 10 micro-Seconds | ESS.SyR-510 ESS.SyR-520 ESS.SyR-530 ESS.SyR-540 | Demonstration | ACC | milli-Amperes | 6.25 |  |  |  |  | TBD
ESS-SYR-ACC-180 | ACC.SyR-31 | Maximum Beam Loss for Machine Protection | For credible beam loss scenarios, any equipment in the linac tunnel shall be able to withstand a beam loss of at most 7.8e+12 protons without damage that would require a tunnel access to repair. | This corresponds to a loss of 62.5 milli-Amperes over an interval of 20 micro-seconds. | ESS.SyR-510 ESS.SyR-520 ESS.SyR-530 ESS.SyR-540 | Analysis | ACC, ICS | micro-Ampere-seconds | 1.25 |  |  |  |  | TBD
ESS-SYR-ACC-200 | ACC.SyR-32 | Independent Accelerator Beam Operations | Accelerator shall be able to deliver to the tuning beam dump a beam power of 12.5 kW while Target Station and NSS are in maintenance mode. |  | ESS.SyR-530 | Inspection | ACC, TS, ICS | kilo-Watts |  |  | 12.5 |  |  | TBD
ESS-SYR-ACC-210 | ACC.SyR-33 | Backscattering Activation Limit | At one hour following the cessation of full power beam operation, activation of beamline components upstream of the neutron shield wall due to radiation emanating from the target station, as well as activation due to normal anticipated beam loss shall not exceed 3 micro-Sieverts / hour at a distance of 30 cm from the component |  | ESS.SyR-510 ESS.SyR-520 ESS.SyR-530 ESS.SyR-540 | Analysis | ACC, TS | micro-Sieverts / hour |  |  | 3
ESS-SYR-ACC-230 | ACC.SyR-35 | Power Consumption | During operations, the electrical power provided by site infrastructure for all Linac equipment should not exceed 20 mega-Watts. |  | ESS.SyR-480 | Demonstration | ACC, CF | mega-Watts |  |  | 20
ESS-SYR-ACC-240 | ACC.SyR-36 | Waste Heat Recycling | During operations, the recycled waste heat from the accelerator to site infrastructure shall exceed 12 mega-Watts. |  | ESS.SyR-490 | Demonstration | ACC, CF | mega-Watts | 12
| ACC.SyR-64 | Accelerator Space Envelopes | Accelerator Systems equipment shall stay inside the space envelopes for Accelerator Systems related buildings as defined with SI |  | ACC.CF-1646 |  | ACC, CF