## Specification
[6 empty] | ISCS [mm] |  |  | McStas [m] |  |  | McStas [m] |  |  |  | Curvature |  | Cross section dimensions (mm) |  |  |  | m -value | [6 empty] | Pascale Deen's onset of neutron guide system McStas
Section PD | Vacuumtube # | Element # | chi(x) | phi(y) | x start | y start | z start | x start | y start | z start | x end | y end | z end | length (m) | trajectory (m) | hor. (m) | vert. (m) | width entry | width exit | height entry | height exit | top | bottom | left | right | substrate | Comment |  |  | 0.0163 | 0 | 1.9042
1 |  | W03-01-011 | 0 | 0.5 | 1879.9389 | -0.0050297 | 0 | 0.0163 | 0 | 1.9042 | 0.011937 | 0 | 2.4042 | 0.5 | 2.4056 | inf | inf | 45 | 53.35 | 43 | 47 | 4 | 3.5 | 3 | 3.5 | Cu | NBOA Bender |  | BW1pos | bw1x | bw1y | bw1z
1 |  | W03-01-012 | -0.0089525 | 0.49642 | 2379.9389 | -0.0050297 | 0 | 0.011937 | 0 | 2.4042 | 0.0076047 | -7.8125e-05 | 2.9042 | 0.5 | 2.9056 | 4000 | 1600 | 53.35 | 61.7 | 47 | 51 | 4 | 3.5 | 3 | 3.5 | Cu | NBOA Bender |  |  | -0.079837 | -0.053034 | 15.4448
1 |  | W03-01-021 | -0.026857 | 0.48926 | 2879.9389 | 0.02622 | -0.078125 | 0.0076047 | -7.8125e-05 | 2.9042 | 0.0033352 | -0.0003125 | 3.4042 | 0.5 | 3.4056 | 4000 | 1600 | 61.7 | 70 | 51 | 55 | 4 | 3.5 | 3 | 3.5 | Cu | NBOA Bender |  | BW2pos | bw2x | bw2y | bw2z
2 |  | W03-01-022 | -0.044762 | 0.4821 | 3379.9388 | 0.11997 | -0.3125 | 0.0033352 | -0.0003125 | 3.4042 | -0.00087183 | -0.00070312 | 3.9042 | 0.5 | 3.9056 | 4000 | 1600 | 70 | 70 | 55 | 55 | 3.5 | 3 | 3 | 3.5 | Cu | NBOA Bender |  |  | -0.10395 | -0.10182 | 20.4805
2 |  | W03-01-031 | -0.062667 | 0.47493 | 3879.9386 | 0.27622 | -0.70312 | -0.00087183 | -0.00070312 | 3.9042 | -0.0050164 | -0.00125 | 4.4041 | 0.5 | 4.4056 | 4000 | 1600 | 70 | 70 | 55 | 55 | 3.5 | 3 | 3 | 3.5 | Cu | NBOA Bender
2 |  | W03-01-032 | -0.080572 | 0.46777 | 4379.9383 | 0.49497 | -1.25 | -0.0050164 | -0.00125 | 4.4041 | -0.0090984 | -0.0019531 | 4.9041 | 0.5 | 4.9056 | 4000 | 1600 | 70 | 70 | 55 | 55 | 3.5 | 3 | 3 | 3.5 | Cu | NBOA Bender |  | eobpos | eobx | eoby | eobz
2 |  | W03-01-033 | -0.098119 | 0.46075 | 4879.9377 | 0.77621 | -1.9531 | -0.0090984 | -0.0019531 | 4.9041 | -0.012958 | -0.0027751 | 5.3841 | 0.48 | 5.3856 | 4000 | 1600 | 70 | 70 | 55 | 55 | 3.5 | 3 | 3 | 3.5 | Cu | NBOA Bender |  |  | -0.10106 | -0.41577 | 54.5587
GAP LS |  | W03-02-01 | -0.11599 | 0.4536 | 5359.9369 | 1.105 | -2.7751 | -0.012958 | -0.0027751 | 5.3841 | -0.017059 | -0.0038237 | 5.9021 | 0.518 | 5.9036 | 4000 | 1600 | 70 | 70 | 55 | 55 | 3.5 | 3 | 3 | 3.5 | Cu? | Light Shutter
2 | V01 | W03-03-01 | -0.16431 | 0.43428 | 5877.9357 | 1.5244 | -3.8237 | -0.017059 | -0.0038237 | 5.9021 | -0.033589 | -0.010078 | 8.0829 | 2.1809 | 8.0844 | 4000 | 1600 | 70 | 70 | 55 | 55 | 3.5 | 3 | 3 | 3.5 | ? Na Float
NO-Gap | V01 |  | -0.20338 | 0.41865 | 8058.7883 | 4.0261 | -10.078 | -0.033589 | -0.010078 | 8.0829 | -0.033596 | -0.010082 | 8.0839 | 0.001 | 8.0854 | 4000 | 1600
2 | V01 | W03-03-02 | -0.24244 | 0.40302 | 8059.7883 | 4.0275 | -10.0815 | -0.033596 | -0.010082 | 8.0839 | -0.048937 | -0.01931 | 10.2647 | 2.1809 | 10.2663 | 4000 | 1600 | 70 | 70 | 55 | 55 | 3.5 | 3 | 3 | 3.5 | ? Na Float
NO-Gap |  |  | -0.28153 | 0.38739 | 10240.6287 | 7.7186 | -19.3097 | -0.048937 | -0.01931 | 10.2647 | -0.04895 | -0.019319 | 10.2667 | 0.002 | 10.2683 | 4000 | 1600
2 | V02 | W03-04-01 | -0.32061 | 0.37176 | 10242.6286 | 7.7225 | -19.3195 | -0.04895 | -0.019319 | 10.2667 | -0.0631 | -0.031523 | 12.4475 | 2.1809 | 12.4491 | 4000 | 1600 | 70 | 70 | 55 | 55 | 3.5 | 3 | 3 | 3.5 | ? Na Float
NO-Gap | V02 |  | -0.35968 | 0.35613 | 12423.452 | 12.6036 | -31.5229 | -0.0631 | -0.031523 | 12.4475 | -0.063106 | -0.031529 | 12.4485 | 0.001 | 12.4501 | [13 empty] | BW3pos | bw3x | bw3y | bw3z
2 | V02 | W03-04-02 | -0.39874 | 0.3405 | 12424.452 | 12.6061 | -31.5292 | -0.063106 | -0.031529 | 12.4485 | -0.076067 | -0.046707 | 14.6292 | 2.1809 | 14.631 | 4000 | 1600 | 70 | 70 | 55 | 55 | 3.5 | 3 | 3 | 3.5 | ? Na Float |  |  |  | 0.11732 | -0.41577 | 105.66
NO-Gap |  |  | -0.43783 | 0.32487 | 14605.2538 | 18.6766 | -46.7066 | -0.076067 | -0.046707 | 14.6292 | -0.076078 | -0.046722 | 14.6312 | 0.002 | 14.633 | [13 empty] | ps1pos | pos1x | ps1y | ps1z
2 | V_BW1 | W03-04-03 | -0.45219 | 0.31913 | 14607.2537 | 18.6827 | -46.7218 | -0.076078 | -0.046722 | 14.6312 | -0.080534 | -0.053035 | 15.4312 | 0.8 | 15.433 | 4000 | 1600 | 70 | 70 | 55 | 55 | 3.5 | 3 | 3 | 3.5 | ? Na Float |  |  |  | 0.11734 | -0.41577 | 105.665
GAP BW1 | V_BW1 |  | -0.46699 | 0.31321 | 15407.5788 | 21.2111 | -53.0355 | -0.080534 | -0.053035 | 15.4316 | -0.080679 | -0.053251 | 15.458 | 0.0265 | 15.4595 | [10 empty] | ? Na Float | the gap for BW1 has to be verified |  | m1pos | m1x | m1y | m1z
2 | V_BW1 | W03-04-04 | -0.48178 | 0.30729 | 15434.0778 | 21.2975 | -53.2515 | -0.080679 | -0.053251 | 15.458 | -0.084969 | -0.059978 | 16.258 | 0.8 | 16.2595 | 4000 | 1600 | 70 | 70 | 55 | 55 | 3.5 | 3 | 3 | 3.5 | ? Na Float |  |  |  | 0.3431 | -4.1577 | 158.495
NO-Gap |  |  | -0.49614 | 0.30154 | 16234.045 | 23.988 | -59.9784 | -0.084969 | -0.059978 | 16.258 | -0.08498 | -0.059996 | 16.26 | 0.002 | 16.2615
2 | V03 | W03-04-05 | -0.52666 | 0.28934 | 16236.0449 | 23.995 | -59.9957 | -0.08498 | -0.059996 | 16.26 | -0.093575 | -0.075641 | 17.962 | 1.7021 | 17.9636 | 4000 | 1600 | 70 | 70 | 55 | 55 | 3.5 | 3 | 3 | 3.5 | ? Na Float
NO-Gap | V03 |  | -0.55715 | 0.27714 | 17938.0621 | 30.2525 | -75.641 | -0.093575 | -0.075641 | 17.962 | -0.09358 | -0.075651 | 17.963 | 0.001 | 17.9646 | [13 empty] | Lenght of Bender part 1:
2 | V03 | W03-04-06 | -0.58764 | 0.26494 | 17939.0621 | 30.2564 | -75.6507 | -0.09358 | -0.075651 | 17.963 | -0.10145 | -0.093108 | 19.665 | 1.7021 | 19.6667 | 4000 | 1600 | 70 | 70 | 55 | 55 | 3.5 | 3 | 3 | 3.5 | ? Na Float |  |  | 25.9997
NO-Gap |  |  | -0.61816 | 0.25274 | 19641.0589 | 37.2385 | -93.1077 | -0.10145 | -0.093108 | 19.665 | -0.10146 | -0.093129 | 19.667 | 0.002 | 19.6687
2 | V_BW2 | W03-04-07 | -0.63252 | 0.24699 | 19643.0587 | 37.2471 | -93.1292 | -0.10146 | -0.093129 | 19.667 | -0.10491 | -0.10196 | 20.467 | 0.8 | 20.4687 | 4000 | 1600 | 70 | 70 | 55 | 55 | 3.5 | 3 | 3 | 3.5 | ? Na Float |  |  | Length of bender part 2:
GAP BW2 | V_BW2 |  | -0.64731 | 0.24107 | 20443.2998 | 40.7819 | -101.9606 | -0.10491 | -0.10196 | 20.4672 | -0.10502 | -0.10226 | 20.4937 | 0.0265 | 20.4952 | [10 empty] | ? Na Float | the gap for BW2 has to be verified |  | 26
2 | V_BW2 | W03-04-08 | -0.66211 | 0.23516 | 20469.7978 | 40.9017 | -102.26 | -0.10502 | -0.10226 | 20.4937 | -0.1083 | -0.1115 | 21.2937 | 0.8 | 21.2952 | 4000 | 1600 | 70 | 70 | 55 | 55 | 3.5 | 3 | 3 | 3.5 | ? Na Float
NO-Gap |  |  | -0.67647 | 0.22941 | 21269.7359 | 44.5991 | -111.5046 | -0.1083 | -0.1115 | 21.2937 | -0.10831 | -0.11153 | 21.2957 | 0.002 | 21.2972
2 | V04 | W03-04-09 | -0.71232 | 0.21507 | 21271.7357 | 44.6086 | -111.5283 | -0.10831 | -0.11153 | 21.2957 | -0.11582 | -0.13639 | 23.2955 | 2 | 23.2972 | 4000 | 1600 | 70 | 70 | 55 | 55 | 3.5 | 3 | 3 | 3.5 | Borfloat |  |  | Bunker wall outside plane section point
NO-Gap | V04 |  | -0.74815 | 0.20074 | 23271.5564 | 54.553 | -136.3922 | -0.11582 | -0.13639 | 23.2955 | -0.11582 | -0.13641 | 23.2965 | 0.001 | 23.2982 | [13 empty] | bunkerx | bunkery | bunkerz
2 | V04 | W03-04-10 | -0.7607 | 0.19572 | 23272.5563 | 54.5582 | -136.4052 | -0.11582 | -0.13641 | 23.2965 | -0.11821 | -0.1457 | 23.9965 | 0.7 | 23.9982 | 4000 | 1600 | 70 | 70 | 55 | 55 | 3.5 | 3 | 3 | 3.5 | Borfloat |  |  | -0.1313 | -0.2021 | 27.8824
NO-Gap |  |  | -0.77327 | 0.19069 | 23972.4848 | 58.2751 | -145.6986 | -0.11821 | -0.1457 | 23.9965 | -0.11822 | -0.14573 | 23.9985 | 0.002 | 24.0002
2 | V05 | W03-04-11 | -0.80911 | 0.17636 | 23974.4845 | 58.2859 | -145.7256 | -0.11822 | -0.14573 | 23.9985 | -0.12438 | -0.17397 | 25.9982 | 2 | 26.0002 | 4000 | 1600 | 70 | 70 | 55 | 55 | 3.5 | 3 | 3 | 3.5 | Cu | Bunker Wall
NO-Gap | V05 |  | -0.84494 | 0.16202 | 25974.2532 | 69.5815 | -173.968 | -0.12438 | -0.17397 | 25.9982 | -0.12438 | -0.17398 | 25.9992 | 0.001 | 26.0012
2 | V05 | W03-04-12 | -0.87898 | 0.14841 | 25975.2531 | 69.5874 | -173.9827 | -0.12438 | -0.17398 | 25.9992 | -0.1293 | -0.20313 | 27.899 | 1.9 | 27.9012 | 4000 | 1600 | 70 | 70 | 55 | 55 | 3.5 | 3 | 3 | 3.5 | Cu | to be defined
NO-Gap |  |  | -0.91303 | 0.13479 | 27874.9938 | 81.2445 | -203.1296 | -0.1293 | -0.20313 | 27.899 | -0.12931 | -0.20316 | 27.901 | 0.002 | 27.9032
2 | V06 | W03-05-011 | -0.92206 | 0.13118 | 27876.9935 | 81.2573 | -203.1614 | -0.12931 | -0.20316 | 27.901 | -0.13045 | -0.21124 | 28.4029 | 0.502 | 28.4052 | 4000 | 1600 | 70 | 70 | 55 | 55 | 3.5 | 3 | 3 | 3.5 | Borfloat
2 | V06 | W03-05-012 | -0.90422 | 0.11685 | 28378.9181 | 84.4881 | -211.2397 | -0.13045 | -0.21124 | 28.4029 | -0.13351 | -0.23488 | 29.9008 | 1.498 | 29.9032 | 4000 | -1600 | 70 | 70 | 55 | 55 | 3 | 3.5 | 2.5 | 3 | Borfloat | turnover of S
NO-Gap | V06 |  | -0.87738 | 0.10612 | 29876.698 | 94.5038 | -234.8797 | -0.13351 | -0.23488 | 29.9008 | -0.13351 | -0.23489 | 29.9018 | 0.001 | 29.9042
2 | V06 | W03-05-02 | -0.84156 | 0.091787 | 29877.6979 | 94.5107 | -234.895 | -0.13351 | -0.23489 | 29.9018 | -0.13672 | -0.26427 | 31.9015 | 2 | 31.9042 | 4000 | -1600 | 70 | 70 | 55 | 55 | 3 | 3.5 | 2.5 | 3 | Borfloat
NO-Gap |  |  | -0.80571 | 0.077449 | 31877.4314 | 108.758 | -264.2697 | -0.13672 | -0.26427 | 31.9015 | -0.13672 | -0.2643 | 31.9035 | 0.002 | 31.9062
2 | V07 | W03-05-03 | -0.76986 | 0.06311 | 31879.4312 | 108.7727 | -264.2979 | -0.13672 | -0.2643 | 31.9035 | -0.13892 | -0.29117 | 33.9034 | 2 | 33.9062 | 4000 | -1600 | 70 | 70 | 55 | 55 | 3 | 3.5 | 2.5 | 3 | Borfloat
NO-Gap | V07 |  | -0.73404 | 0.048779 | 33879.1925 | 124.0213 | -291.1704 | -0.13892 | -0.29117 | 33.9034 | -0.13892 | -0.29118 | 33.9044 | 0.001 | 33.9072
2 | V07 | W03-05-04 | -0.69821 | 0.034448 | 33880.1924 | 124.0292 | -291.1832 | -0.13892 | -0.29118 | 33.9044 | -0.14012 | -0.31555 | 35.9042 | 2 | 35.9072 | 4000 | -1600 | 70 | 70 | 55 | 55 | 3 | 3.5 | 2.5 | 3 | Borfloat
NO-Gap |  |  | -0.66236 | 0.02011 | 35879.9779 | 140.2786 | -315.5547 | -0.14012 | -0.31555 | 35.9042 | -0.14012 | -0.31558 | 35.9062 | 0.002 | 35.9092
2 | V08 | W03-05-05 | -0.62652 | 0.0057716 | 35881.9777 | 140.2953 | -315.5778 | -0.14012 | -0.31558 | 35.9062 | -0.14033 | -0.33745 | 37.9061 | 2 | 37.9092 | 4000 | -1600 | 70 | 70 | 55 | 55 | 3 | 3.5 | 2.5 | 3 | Borfloat
NO-Gap | V08 |  | -0.59069 | -0.0085595 | 37881.7837 | 157.5459 | -337.4469 | -0.14033 | -0.33745 | 37.9061 | -0.14033 | -0.33746 | 37.9071 | 0.001 | 37.9102
2 | V08 | W03-05-06 | -0.55486 | -0.022891 | 37882.7836 | 157.5548 | -337.4572 | -0.14033 | -0.33746 | 37.9071 | -0.13953 | -0.35683 | 39.907 | 2 | 39.9102 | 4000 | -1600 | 70 | 70 | 55 | 55 | 3 | 3.5 | 2.5 | 3 | Borfloat
NO-Gap |  |  | -0.51902 | -0.037229 | 39882.6065 | 175.806 | -356.8252 | -0.13953 | -0.35683 | 39.907 | -0.13953 | -0.35684 | 39.909 | 0.002 | 39.9122
2 | V09 | W03-05-07 | -0.48317 | -0.051567 | 39884.6064 | 175.8248 | -356.8433 | -0.13953 | -0.35684 | 39.909 | -0.13773 | -0.37371 | 41.9089 | 2 | 41.9122 | 4000 | -1600 | 70 | 70 | 55 | 55 | 3 | 3.5 | 2.5 | 3 | Borfloat
NO-Gap | V09 |  | -0.44734 | -0.065898 | 41884.4426 | 195.0772 | -373.709 | -0.13773 | -0.37371 | 41.9089 | -0.13772 | -0.37372 | 41.9099 | 0.001 | 41.9132
2 | V09 | W03-05-08 | -0.41151 | -0.080229 | 41885.4425 | 195.0871 | -373.7168 | -0.13772 | -0.37372 | 41.9099 | -0.13492 | -0.38808 | 43.9099 | 2 | 43.9132 | 4000 | -1600 | 70 | 70 | 55 | 55 | 3 | 3.5 | 2.5 | 3 | Borfloat
NO-Gap |  |  | -0.37567 | -0.094568 | 43885.2884 | 215.3401 | -388.0812 | -0.13492 | -0.38808 | 43.9099 | -0.13492 | -0.38809 | 43.9119 | 0.002 | 43.9152
2 | V10 | W03-05-09 | -0.33982 | -0.10891 | 43887.2882 | 215.3608 | -388.0943 | -0.13492 | -0.38809 | 43.9119 | -0.13112 | -0.39996 | 45.9118 | 2 | 45.9152 | 4000 | -1600 | 70 | 70 | 55 | 55 | 3 | 3.5 | 2.5 | 3 | Borfloat
NO-Gap | V10 |  | -0.304 | -0.12324 | 45887.1401 | 236.615 | -399.9563 | -0.13112 | -0.39996 | 45.9118 | -0.13112 | -0.39996 | 45.9128 | 0.001 | 45.9162
2 | V10 | W03-05-10 | -0.26817 | -0.13757 | 45888.14 | 236.6258 | -399.9616 | -0.13112 | -0.39996 | 45.9128 | -0.12632 | -0.40932 | 47.9128 | 2 | 47.9162 | 4000 | -1600 | 70 | 70 | 55 | 55 | 3 | 3.5 | 2.5 | 3 | Borfloat
NO-Gap |  |  | -0.23232 | -0.15191 | 47887.9943 | 258.8805 | -409.3224 | -0.12632 | -0.40932 | 47.9128 | -0.12631 | -0.40933 | 47.9148 | 0.002 | 47.9182
2 | V11 | W03-05-11 | -0.19648 | -0.16624 | 47889.9941 | 258.9033 | -409.3305 | -0.12631 | -0.40933 | 47.9148 | -0.12051 | -0.41619 | 49.9148 | 2 | 49.9182 | 4000 | -1600 | 70 | 70 | 55 | 55 | 3 | 3.5 | 2.5 | 3 | Borfloat
NO-Gap | V11 |  | -0.16065 | -0.18058 | 49889.8472 | 282.159 | -416.1888 | -0.12051 | -0.41619 | 49.9148 | -0.1205 | -0.41619 | 49.9158 | 0.001 | 49.9192
2 | V11 | W03-05-12 | -0.12482 | -0.19491 | 49890.8471 | 282.1709 | -416.1916 | -0.1205 | -0.41619 | 49.9158 | -0.1137 | -0.42055 | 51.9158 | 2 | 51.9192 | 4000 | -1600 | 70 | 70 | 55 | 55 | 3 | 3.5 | 2.5 | 3 | Borfloat
NO-Gap |  |  | -0.088975 | -0.20925 | 51890.6953 | 306.427 | -420.5487 | -0.1137 | -0.42055 | 51.9158 | -0.11369 | -0.42055 | 51.9178 | 0.002 | 51.9212
2 | V12 | W03-05-13 | -0.044463 | -0.22705 | 51892.6951 | 306.4518 | -420.5518 | -0.11369 | -0.42055 | 51.9178 | -0.10385 | -0.42248 | 54.4017 | 2.484 | 54.4052 | 4000 | -1600 | 70 | 70 | 55 | 55 | 3 | 3.5 | 2.5 | 3 | Borfloat | end of S-Bender should be 2 x26m + straight length before bender
NO-Gap | V12 |  | 3.0317e-05 | -0.24484 | 54376.4944 | 337.9715 | -422.4795 | -0.10385 | -0.42248 | 54.4017 | -0.10385 | -0.42248 | 54.4027 | 0.001 | 54.4062
3 | V12 | W03-05-14 | 0 | -0.24484 | 54377.4943 | 337.9844 | -422.4795 | -0.10385 | -0.42248 | 54.4027 | -0.095299 | -0.42248 | 56.4027 | 2 | 56.4062 | inf | inf | 70.0083 | 84.1151 | 55.0106 | 68.3766 | 2 | 2 | 2 | 2 | Borfloat | vertical + horizontal |  | Ellipse Parameters: |  |  |  |  | In Mcstas
NO-Gap |  |  | 0 | -0.24484 | 56377.3253 | 363.9835 | -422.4795 | -0.095299 | -0.42248 | 56.4027 | -0.09529 | -0.42248 | 56.4047 | 0.002 | 56.4082 | [11 empty] | divergent
3 | V13 | W03-05-15 | 0 | -0.24484 | 56379.3251 | 364.0095 | -422.4795 | -0.09529 | -0.42248 | 56.4047 | -0.086744 | -0.42248 | 58.4047 | 2 | 58.4082 | inf | inf | 84.1273 | 94.8095 | 68.3883 | 78.878 | 2 | 2 | 2 | 2 | Borfloat |  |  | a | b | c | d |  | a | b | y_in/2
NO-Gap | V13 |  | 0 | -0.24484 | 58379.1561 | 390.0086 | -422.4795 | -0.086744 | -0.42248 | 58.4047 | -0.086739 | -0.42248 | 58.4057 | 0.001 | 58.4092
3 | V13 | W03-05-16 | 0 | -0.24484 | 58380.156 | 390.0216 | -422.4795 | -0.086739 | -0.42248 | 58.4057 | -0.078193 | -0.42248 | 60.4057 | 2 | 60.4092 | inf | inf | 94.8142 | 103.1435 | 78.8827 | 87.5379 | 2 | 2 | 2 | 2 | Borfloat |  | width | 21.4 | 0.12258 | 17.5675 | 0 | width | 10.7 | 0.06129 | 0.035
NO-Gap |  |  | 0 | -0.24484 | 60379.987 | 416.0207 | -422.4795 | -0.078193 | -0.42248 | 60.4057 | -0.078184 | -0.42248 | 60.4077 | 0.002 | 60.4112
3 | V14 | W03-05-17 | 0 | -0.24484 | 60381.9869 | 416.0467 | -422.4795 | -0.078184 | -0.42248 | 60.4077 | -0.069638 | -0.42248 | 62.4077 | 2 | 62.4112 | inf | inf | 103.1509 | 109.6641 | 87.5458 | 94.8696 | 2 | 2 | 2 | 2 | Borfloat |  | heigth | 36 | 0.13 | 32.619 | 0 | height | 18 | 0.065 | 0.0275
NO-Gap | V14 |  | 0 | -0.24484 | 62381.8179 | 442.0458 | -422.4795 | -0.069638 | -0.42248 | 62.4077 | -0.069633 | -0.42248 | 62.4087 | 0.001 | 62.4122
3 | V14 | W03-05-18 | 0 | -0.24484 | 62382.8178 | 442.0588 | -422.4795 | -0.069633 | -0.42248 | 62.4087 | -0.061087 | -0.42248 | 64.4087 | 2 | 64.4122 | inf | inf | 109.6669 | 114.6749 | 94.873 | 101.1558 | 2 | 2 | 2 | 2 | Borfloat
NO-Gap |  |  | 0 | -0.24484 | 64382.6488 | 468.0579 | -422.4795 | -0.061087 | -0.42248 | 64.4087 | -0.061078 | -0.42248 | 64.4107 | 0.002 | 64.4142
3 | V15 | W03-05-19 | 0 | -0.24484 | 64384.6486 | 468.0839 | -422.4795 | -0.061078 | -0.42248 | 64.4107 | -0.052532 | -0.42248 | 66.4106 | 2 | 66.4142 | inf | inf | 114.6792 | 114.6792 | 101.1616 | 106.5873 | 2 | 2 | 2 | 2 | Borfloat
NO-Gap | V15 |  | 0 | -0.24484 | 66384.4796 | 494.083 | -422.4795 | -0.052532 | -0.42248 | 66.4106 | -0.052528 | -0.42248 | 66.4116 | 0.001 | 66.4152
3 | V15 | W03-05-20 | 0 | -0.24484 | 66385.4796 | 494.096 | -422.4795 | -0.052528 | -0.42248 | 66.4116 | -0.043981 | -0.42248 | 68.4116 | 2 | 68.4152 | inf | inf | 114.6792 | 114.6792 | 106.5899 | 111.2844 | 2 | 2 | 2 | 2 | Borfloat | 14m in total!
NO-Gap |  |  | 0 | -0.24484 | 68385.3106 | 520.0951 | -422.4795 | -0.043981 | -0.42248 | 68.4116 | -0.043973 | -0.42248 | 68.4136 | 0.002 | 68.4172
4 | V16 | W03-05-21 | 0 | -0.24484 | 68387.3104 | 520.1211 | -422.4795 | -0.043973 | -0.42248 | 68.4136 | -0.035426 | -0.42248 | 70.4136 | 2 | 70.4172 | inf | inf | 114.66 | 114.66 | 111.2844 | 111.2844 | 2 | 2 | 2 | 2 | Borfloat | constant section!
NO-Gap | V16 |  | 0 | -0.24484 | 70387.1414 | 546.1202 | -422.4795 | -0.035426 | -0.42248 | 70.4136 | -0.035422 | -0.42248 | 70.4146 | 0.001 | 70.4182
4 | V16 | W03-05-22 | 0 | -0.24484 | 70388.1413 | 546.1332 | -422.4795 | -0.035422 | -0.42248 | 70.4146 | -0.026875 | -0.42248 | 72.4146 | 2 | 72.4182 | inf | inf | 114.66 | 114.66 | 111.2844 | 111.2844 | 2 | 2 | 2 | 2 | Borfloat
NO-Gap |  |  | 0 | -0.24484 | 72387.9723 | 572.1323 | -422.4795 | -0.026875 | -0.42248 | 72.4146 | -0.026867 | -0.42248 | 72.4166 | 0.002 | 72.4202
4 | V17 | W03-05-23 | 0 | -0.24484 | 72389.9721 | 572.1583 | -422.4795 | -0.026867 | -0.42248 | 72.4166 | -0.01832 | -0.42248 | 74.4166 | 2 | 74.4202 | inf | inf | 114.66 | 114.66 | 111.2844 | 111.2844 | 2 | 2 | 2 | 2 | Borfloat
NO-Gap | V17 |  | 0 | -0.24484 | 74389.8031 | 598.1574 | -422.4795 | -0.01832 | -0.42248 | 74.4166 | -0.018316 | -0.42248 | 74.4176 | 0.001 | 74.4212
4 | V17 | W03-05-24 | 0 | -0.24484 | 74390.8031 | 598.1704 | -422.4795 | -0.018316 | -0.42248 | 74.4176 | -0.0097695 | -0.42248 | 76.4175 | 2 | 76.4212 | inf | inf | 114.66 | 114.66 | 111.2844 | 111.2844 | 2 | 2 | 2 | 2 | Borfloat
NO-Gap |  |  | 0 | -0.24484 | 76390.6341 | 624.1695 | -422.4795 | -0.0097695 | -0.42248 | 76.4175 | -0.0097609 | -0.42248 | 76.4195 | 0.002 | 76.4232
4 | V18 | W03-05-25 | 0 | -0.24484 | 76392.6339 | 624.1955 | -422.4795 | -0.0097609 | -0.42248 | 76.4195 | -0.0012144 | -0.42248 | 78.4195 | 2 | 78.4232 | inf | inf | 114.66 | 114.66 | 111.2844 | 111.2844 | 2 | 2 | 2 | 2 | Borfloat
NO-Gap | V18 |  | 0 | -0.24484 | 78392.4649 | 650.1946 | -422.4795 | -0.0012144 | -0.42248 | 78.4195 | -0.0012102 | -0.42248 | 78.4205 | 0.001 | 78.4242
4 | V18 | W03-05-26 | 0 | -0.24484 | 78393.4648 | 650.2076 | -422.4795 | -0.0012102 | -0.42248 | 78.4205 | 0.0073364 | -0.42248 | 80.4205 | 2 | 80.4242 | inf | inf | 114.66 | 114.66 | 111.2844 | 111.2844 | 2 | 2 | 2 | 2 | Borfloat
NO-Gap |  |  | 0 | -0.24484 | 80393.2958 | 676.2067 | -422.4795 | 0.0073364 | -0.42248 | 80.4205 | 0.0073449 | -0.42248 | 80.4225 | 0.002 | 80.4262
4 | V19 | W03-05-27 | 0 | -0.24484 | 80395.2957 | 676.2327 | -422.4795 | 0.0073449 | -0.42248 | 80.4225 | 0.015891 | -0.42248 | 82.4225 | 2 | 82.4262 | inf | inf | 114.66 | 114.66 | 111.2844 | 111.2844 | 2 | 2 | 2 | 2 | Borfloat
NO-Gap | V19 |  | 0 | -0.24484 | 82395.1267 | 702.2318 | -422.4795 | 0.015891 | -0.42248 | 82.4225 | 0.015896 | -0.42248 | 82.4235 | 0.001 | 82.4272
4 | V19 | W03-05-28 | 0 | -0.24484 | 82396.1266 | 702.2448 | -422.4795 | 0.015896 | -0.42248 | 82.4235 | 0.024442 | -0.42248 | 84.4235 | 2 | 84.4272 | inf | inf | 114.66 | 114.66 | 111.2844 | 111.2844 | 2 | 2 | 2 | 2 | Borfloat
NO-Gap |  |  | 0 | -0.24484 | 84395.9576 | 728.2439 | -422.4795 | 0.024442 | -0.42248 | 84.4235 | 0.024451 | -0.42248 | 84.4255 | 0.002 | 84.4292
4 | V20 | W03-05-29 | 0 | -0.24484 | 84397.9574 | 728.2699 | -422.4795 | 0.024451 | -0.42248 | 84.4255 | 0.032997 | -0.42248 | 86.4255 | 2 | 86.4292 | inf | inf | 114.66 | 114.66 | 111.2844 | 111.2844 | 2 | 2 | 2 | 2 | Borfloat
NO-Gap | V20 |  | 0 | -0.24484 | 86397.7884 | 754.2689 | -422.4795 | 0.032997 | -0.42248 | 86.4255 | 0.033002 | -0.42248 | 86.4265 | 0.001 | 86.4302
4 | V20 | W03-05-30 | 0 | -0.24484 | 86398.7883 | 754.2819 | -422.4795 | 0.033002 | -0.42248 | 86.4265 | 0.041548 | -0.42248 | 88.4264 | 2 | 88.4302 | inf | inf | 114.66 | 114.66 | 111.2844 | 111.2844 | 2 | 2 | 2 | 2 | Borfloat
NO-Gap |  |  | 0 | -0.24484 | 88398.6193 | 780.281 | -422.4795 | 0.041548 | -0.42248 | 88.4264 | 0.041557 | -0.42248 | 88.4284 | 0.002 | 88.4322
4 | V21 | W03-05-31 | 0 | -0.24484 | 88400.6192 | 780.307 | -422.4795 | 0.041557 | -0.42248 | 88.4284 | 0.050103 | -0.42248 | 90.4284 | 2 | 90.4322 | inf | inf | 114.66 | 114.66 | 111.2844 | 111.2844 | 2 | 2 | 2 | 2 | Borfloat
NO-Gap | V21 |  | 0 | -0.24484 | 90400.4502 | 806.3061 | -422.4795 | 0.050103 | -0.42248 | 90.4284 | 0.050107 | -0.42248 | 90.4294 | 0.001 | 90.4332
4 | V21 | W03-05-32 | 0 | -0.24484 | 90401.4501 | 806.3191 | -422.4795 | 0.050107 | -0.42248 | 90.4294 | 0.058654 | -0.42248 | 92.4294 | 2 | 92.4332 | inf | inf | 114.66 | 114.66 | 111.2844 | 111.2844 | 2 | 2 | 2 | 2 | Borfloat
NO-Gap |  |  | 0 | -0.24484 | 92401.2811 | 832.3182 | -422.4795 | 0.058654 | -0.42248 | 92.4294 | 0.058662 | -0.42248 | 92.4314 | 0.002 | 92.4352
4 | V22 | W03-05-331 | 0 | -0.24484 | 92403.2809 | 832.3442 | -422.4795 | 0.058662 | -0.42248 | 92.4314 | 0.063209 | -0.42248 | 93.4954 | 1.064 | 93.4992 | inf | inf | 114.66 | 114.66 | 111.2844 | 111.2844 | 2 | 2 | 2 | 2 | Borfloat | 24.957m in total
5 | V22 | W03-05-332 | 0 | -0.24484 | 93467.191 | 846.1757 | -422.4795 | 0.063209 | -0.42248 | 93.4954 | 0.067209 | -0.42248 | 94.4314 | 0.936 | 94.4352 | inf | inf | 114.66 | 114.66 | 111.2781 | 109.1653 | 2.5 | 2.5 | 2.5 | 2.5 |  | vertically convergent
NO-Gap | V22 |  | 0 | -0.24484 | 94403.1119 | 858.3433 | -422.4795 | 0.067209 | -0.42248 | 94.4314 | 0.067213 | -0.42248 | 94.4324 | 0.001 | 94.4362 | [11 empty] | 11m long !
5 | V22 | W03-05-34 | 0 | -0.24484 | 94404.1118 | 858.3563 | -422.4795 | 0.067213 | -0.42248 | 94.4324 | 0.07576 | -0.42248 | 96.4324 | 2 | 96.4362 | inf | inf | 114.66 | 114.66 | 109.1629 | 104.1379 | 2.5 | 2.5 | 2.5 | 2.5 | Borfloat
NO-Gap |  |  | 0 | -0.24484 | 96403.9428 | 884.3554 | -422.4795 | 0.07576 | -0.42248 | 96.4324 | 0.075768 | -0.42248 | 96.4344 | 0.002 | 96.4382 | [13 empty] | Ellipse Parameters:
5 | V23 | W03-05-35 | 0 | -0.24484 | 96405.9427 | 884.3814 | -422.4795 | 0.075768 | -0.42248 | 96.4344 | 0.084315 | -0.42248 | 98.4343 | 2 | 98.4382 | inf | inf | 114.66 | 114.66 | 104.1325 | 98.3226 | 2.5 | 2.5 | 2.5 | 2.5 | Borfloat
NO-Gap | V23 |  | 0 | -0.24484 | 98405.7737 | 910.3805 | -422.4795 | 0.084315 | -0.42248 | 98.4343 | 0.084319 | -0.42248 | 98.4353 | 0.001 | 98.4392 | [13 empty] | a | b | c | d
5 | V23 | W03-05-36 | 0 | -0.24484 | 98406.7736 | 910.3935 | -422.4795 | 0.084319 | -0.42248 | 98.4353 | 0.092866 | -0.42248 | 100.4353 | 2 | 100.4392 | inf | inf | 114.66 | 114.66 | 98.3194 | 91.5756 | 2.5 | 2.5 | 2.5 | 2.5 | Borfloat
NO-Gap |  |  | 0 | -0.24484 | 100406.6046 | 936.3926 | -422.4795 | 0.092866 | -0.42248 | 100.4353 | 0.092874 | -0.42248 | 100.4373 | 0.002 | 100.4412 | [12 empty] | width | - | - | - | -
5 | V24 | W03-05-37 | 0 | -0.24484 | 100408.6044 | 936.4186 | -422.4795 | 0.092874 | -0.42248 | 100.4373 | 0.10142 | -0.42248 | 102.4373 | 2 | 102.4412 | inf | inf | 114.66 | 114.66 | 91.5683 | 83.6642 | 2.5 | 2.5 | 2.5 | 2.5 | Borfloat
NO-Gap | V24 |  | 0 | -0.24484 | 102408.4354 | 962.4177 | -422.4795 | 0.10142 | -0.42248 | 102.4373 | 0.10142 | -0.42248 | 102.4383 | 0.001 | 102.4422 | [12 empty] | height | 36 | 0.13 | -18.612 | 0
5 | V24 | W03-05-381 | 0 | -0.24484 | 102409.4354 | 962.4307 | -422.4795 | 0.10142 | -0.42248 | 102.4383 | 0.11021 | -0.42248 | 104.4953 | 2.057 | 104.4992 | inf | inf | 114.66 | 114.66 | 83.6599 | 73.9295 | 2.5 | 2.5 | 2.5 | 2.5 | Borfloat | end of vertical ellipse
5 | V24 | W03-05-382 | 0 | -0.24484 | 104466.2615 | 989.1708 | -422.4795 | 0.11021 | -0.42248 | 104.4953 | 0.11157 | -0.42248 | 104.8133 | 0.318 | 104.8172 | inf | inf | 114.66 | 114.66 | 73.9295 | 73.89 | 2.5 | 2.5 | 2.5 | 2.5 | Borfloat
NO-Gap |  |  | 0 | -0.24484 | 104784.2347 | 993.3046 | -422.4795 | 0.11157 | -0.42248 | 104.8133 | 0.11158 | -0.42248 | 104.8153 | 0.002 | 104.8192
5 | V_PS | W03-06-01 | 0 | -0.24484 | 104786.2345 | 993.3306 | -422.4795 | 0.11158 | -0.42248 | 104.8153 | 0.115 | -0.42248 | 105.6153 | 0.8 | 105.6192 | inf | inf | 114.66 | 114.66 | 73.89 | 73.89 | 2.5 | 2.5 | 2.5 | 2.5 | Borfloat
GAP PS Chopper | V_PS |  | 0 | -0.24484 | 105585.8886 | 1003.7278 | -422.4795 | 0.115 | -0.42248 | 105.615 | 0.11543 | -0.42248 | 105.715 | 0.1 | 105.7192 | [11 empty] | PS Chopper position: 105.665
6 | V_PS | W03-06-02 | 0 | -0.24484 | 105685.8801 | 1005.0278 | -422.4795 | 0.11543 | -0.42248 | 105.715 | 0.11885 | -0.42248 | 106.515 | 0.8 | 106.5192 | inf | inf | 114.66 | 114.66 | 73.89 | 73.89 | 2.5 | 2.5 | 2 | 2 | Borfloat | constant section!
NO-Gap |  |  | 0 | -0.24484 | 106485.8125 | 1015.4274 | -422.4795 | 0.11885 | -0.42248 | 106.515 | 0.11886 | -0.42248 | 106.517 | 0.002 | 106.5212 | [11 empty] | 5m
6 | V25 | W03-07-01 | 0 | -0.24484 | 106487.8124 | 1015.4534 | -422.4795 | 0.11886 | -0.42248 | 106.517 | 0.12783 | -0.42248 | 108.617 | 2.1 | 108.6212 | inf | inf | 114.66 | 114.66 | 73.89 | 73.89 | 2.5 | 2.5 | 2 | 2 | Borfloat
NO-Gap | V25 |  | 0 | -0.24484 | 108587.6349 | 1042.7525 | -422.4795 | 0.12783 | -0.42248 | 108.617 | 0.12783 | -0.42248 | 108.618 | 0.001 | 108.6222
6 | V25 | W03-07-02 | 0 | -0.24484 | 108588.6348 | 1042.7655 | -422.4795 | 0.12783 | -0.42248 | 108.618 | 0.13681 | -0.42248 | 110.718 | 2.1 | 110.7222 | inf | inf | 114.66 | 114.66 | 73.89 | 73.89 | 2.5 | 2.5 | 2 | 2 | Borfloat
NO-Gap |  |  | 0 | -0.24484 | 110688.4574 | 1070.0645 | -422.4795 | 0.13681 | -0.42248 | 110.718 | 0.13682 | -0.42248 | 110.72 | 0.002 | 110.7242
7 | V26 | W03-07-03 | 0 | -0.24484 | 110690.4572 | 1070.0905 | -422.4795 | 0.13682 | -0.42248 | 110.72 | 0.14536 | -0.42248 | 112.7199 | 2 | 112.7242 | inf | inf | 114.5 | 114.4029 | 73.89 | 73.89 | 3 | 3 | 2 | 2 | Borfloat | horizontal convergent /
NO-Gap | V26 |  | 0 | -0.24484 | 112690.2882 | 1096.0896 | -422.4795 | 0.14536 | -0.42248 | 112.7199 | 0.14537 | -0.42248 | 112.7209 | 0.001 | 112.7252 | [11 empty] | vertical constant
7 | V26 | W03-07-04 | 0 | -0.24484 | 112691.2881 | 1096.1026 | -422.4795 | 0.14537 | -0.42248 | 112.7209 | 0.15391 | -0.42248 | 114.7209 | 2 | 114.7252 | inf | inf | 114.4028 | 114.111 | 73.89 | 73.89 | 3 | 3 | 2 | 2 | Borfloat
NO-Gap |  |  | 0 | -0.24484 | 114691.1191 | 1122.1017 | -422.4795 | 0.15391 | -0.42248 | 114.7209 | 0.15392 | -0.42248 | 114.7229 | 0.002 | 114.7272
7 | V27 | W03-07-05 | 0 | -0.24484 | 114693.119 | 1122.1277 | -422.4795 | 0.15392 | -0.42248 | 114.7229 | 0.16247 | -0.42248 | 116.7229 | 2 | 116.7272 | inf | inf | 114.1106 | 113.6225 | 73.89 | 73.89 | 3 | 3 | 2 | 2 | Borfloat
NO-Gap | V27 |  | 0 | -0.24484 | 116692.95 | 1148.1268 | -422.4795 | 0.16247 | -0.42248 | 116.7229 | 0.16247 | -0.42248 | 116.7239 | 0.001 | 116.7282 | [13 empty] | Ellipse Parameters:
7 | V27 | W03-07-06 | 0 | -0.24484 | 116693.9499 | 1148.1398 | -422.4795 | 0.16247 | -0.42248 | 116.7239 | 0.17102 | -0.42248 | 118.7239 | 2 | 118.7282 | inf | inf | 113.6222 | 112.9353 | 73.89 | 73.89 | 3 | 3 | 2 | 2 | Borfloat
NO-Gap |  |  | 0 | -0.24484 | 118693.7809 | 1174.1389 | -422.4795 | 0.17102 | -0.42248 | 118.7239 | 0.17103 | -0.42248 | 118.7259 | 0.002 | 118.7302 | [13 empty] | a | b | c | d
7 | V28 | W03-07-07 | 0 | -0.24484 | 118695.7807 | 1174.1649 | -422.4795 | 0.17103 | -0.42248 | 118.7259 | 0.17957 | -0.42248 | 120.7259 | 2 | 120.7302 | inf | inf | 112.9345 | 112.045 | 73.89 | 73.89 | 3 | 3 | 2 | 2 | Borfloat
NO-Gap | V28 |  | 0 | -0.24484 | 120695.6117 | 1200.164 | -422.4795 | 0.17957 | -0.42248 | 120.7259 | 0.17958 | -0.42248 | 120.7269 | 0.001 | 120.7312 | [12 empty] | width | 48.58 | 0.1145 | 0 | 0
7 | V28 | W03-07-08 | 0 | -0.24484 | 120696.6116 | 1200.177 | -422.4795 | 0.17958 | -0.42248 | 120.7269 | 0.18812 | -0.42248 | 122.7268 | 2 | 122.7312 | inf | inf | 112.0445 | 110.9477 | 73.89 | 73.89 | 3 | 3 | 2 | 2 | Borfloat
NO-Gap |  |  | 0 | -0.24484 | 122696.4426 | 1226.1761 | -422.4795 | 0.18812 | -0.42248 | 122.7268 | 0.18813 | -0.42248 | 122.7288 | 0.002 | 122.7332 | [12 empty] | height | 44.9 | 0.07389 | 0 | 0
7 | V29 | W03-07-09 | 0 | -0.24484 | 122698.4425 | 1226.2021 | -422.4795 | 0.18813 | -0.42248 | 122.7288 | 0.19668 | -0.42248 | 124.7288 | 2 | 124.7332 | inf | inf | 110.9465 | 109.636 | 73.89 | 73.89 | 3 | 3 | 2 | 2 | Borfloat
NO-Gap | V29 |  | 0 | -0.24484 | 124698.2735 | 1252.2012 | -422.4795 | 0.19668 | -0.42248 | 124.7288 | 0.19668 | -0.42248 | 124.7298 | 0.001 | 124.7342
7 | V29 | W03-07-10 | 0 | -0.24484 | 124699.2734 | 1252.2142 | -422.4795 | 0.19668 | -0.42248 | 124.7298 | 0.20523 | -0.42248 | 126.7298 | 2 | 126.7342 | inf | inf | 109.6353 | 108.1036 | 73.89 | 73.8167 | 3 | 3 | 2 | 2 | Borfloat |  |  | Ellipse Parameters 2:
NO-Gap |  |  | 0 | -0.24484 | 126699.1044 | 1278.2133 | -422.4795 | 0.20523 | -0.42248 | 126.7298 | 0.20524 | -0.42248 | 126.7318 | 0.002 | 126.7362 | [12 empty] | c1_entrance | c1_axis_a | c1_axis_b | c1_elength
7 | V30 | W03-07-11 | 0 | -0.24484 | 126701.1042 | 1278.2393 | -422.4795 | 0.20524 | -0.42248 | 126.7318 | 0.21379 | -0.42248 | 128.7318 | 2 | 128.7362 | inf | inf | 108.1019 | 106.3391 | 73.8165 | 73.5959 | 3 | 3 | 2 | 2 | Borfloat
NO-Gap | V30 |  | 0 | -0.24484 | 128700.9352 | 1304.2384 | -422.4795 | 0.21379 | -0.42248 | 128.7318 | 0.21379 | -0.42248 | 128.7328 | 0.001 | 128.7372
7 | V30 | W03-07-12 | 0 | -0.24484 | 128701.9352 | 1304.2514 | -422.4795 | 0.21379 | -0.42248 | 128.7328 | 0.22234 | -0.42248 | 130.7328 | 2 | 130.7372 | inf | inf | 106.3382 | 104.3328 | 73.5958 | 73.2266 | 3.5 | 3.5 | 2 | 2 | Borfloat
NO-Gap |  |  | 0 | -0.24484 | 130701.7662 | 1330.2505 | -422.4795 | 0.22234 | -0.42248 | 130.7328 | 0.22235 | -0.42248 | 130.7348 | 0.002 | 130.7392
7 | V31 | W03-07-13 | 0 | -0.24484 | 130703.766 | 1330.2765 | -422.4795 | 0.22235 | -0.42248 | 130.7348 | 0.23089 | -0.42248 | 132.7348 | 2 | 132.7392 | inf | inf | 104.3307 | 102.0683 | 73.2262 | 72.7062 | 3.5 | 3.5 | 2 | 2 | Borfloat
NO-Gap | V31 |  | 0 | -0.24484 | 132703.597 | 1356.2756 | -422.4795 | 0.23089 | -0.42248 | 132.7348 | 0.2309 | -0.42248 | 132.7358 | 0.001 | 132.7402
7 | V31 | W03-07-14 | 0 | -0.24484 | 132704.5969 | 1356.2886 | -422.4795 | 0.2309 | -0.42248 | 132.7358 | 0.23944 | -0.42248 | 134.7357 | 2 | 134.7402 | inf | inf | 102.0671 | 99.5303 | 72.7059 | 72.0319 | 3.5 | 3.5 | 2 | 2 | Borfloat
NO-Gap |  |  | 0 | -0.24484 | 134704.4279 | 1382.2876 | -422.4795 | 0.23944 | -0.42248 | 134.7357 | 0.23945 | -0.42248 | 134.7377 | 0.002 | 134.7422
7 | V32 | W03-07-15 | 0 | -0.24484 | 134706.4277 | 1382.3136 | -422.4795 | 0.23945 | -0.42248 | 134.7377 | 0.248 | -0.42248 | 136.7377 | 2 | 136.7422 | inf | inf | 99.5276 | 96.6945 | 72.0311 | 71.1986 | 3.5 | 3.5 | 2 | 2 | Borfloat
NO-Gap | V32 |  | 0 | -0.24484 | 136706.2588 | 1408.3127 | -422.4795 | 0.248 | -0.42248 | 136.7377 | 0.248 | -0.42248 | 136.7387 | 0.001 | 136.7432
7 | V32 | W03-07-16 | 0 | -0.24484 | 136707.2587 | 1408.3257 | -422.4795 | 0.248 | -0.42248 | 136.7387 | 0.25655 | -0.42248 | 138.7387 | 2 | 138.7432 | inf | inf | 96.693 | 93.537 | 71.1981 | 70.2015 | 3.5 | 3.5 | 2.5 | 2.5 | Borfloat
NO-Gap |  |  | 0 | -0.24484 | 138707.0897 | 1434.3248 | -422.4795 | 0.25655 | -0.42248 | 138.7387 | 0.25656 | -0.42248 | 138.7407 | 0.002 | 138.7452
7 | V33 | W03-07-17 | 0 | -0.24484 | 138709.0895 | 1434.3508 | -422.4795 | 0.25656 | -0.42248 | 138.7407 | 0.2651 | -0.42248 | 140.7407 | 2 | 140.7452 | inf | inf | 93.5337 | 90.0206 | 70.2004 | 69.0326 | 3.5 | 3.5 | 2.5 | 2.5 | Borfloat
NO-Gap | V33 |  | 0 | -0.24484 | 140708.9205 | 1460.3499 | -422.4795 | 0.2651 | -0.42248 | 140.7407 | 0.26511 | -0.42248 | 140.7417 | 0.001 | 140.7462
7 | V33 | W03-07-18 | 0 | -0.24484 | 140709.9204 | 1460.3629 | -422.4795 | 0.26511 | -0.42248 | 140.7417 | 0.27365 | -0.42248 | 142.7417 | 2 | 142.7462 | inf | inf | 90.0187 | 86.1049 | 69.0319 | 67.684 | 3.5 | 3.5 | 2.5 | 2.5 | Borfloat
NO-Gap |  |  | 0 | -0.24484 | 142709.7514 | 1486.362 | -422.4795 | 0.27365 | -0.42248 | 142.7417 | 0.27366 | -0.42248 | 142.7437 | 0.002 | 142.7482
7 | V34 | W03-07-19 | 0 | -0.24484 | 142711.7513 | 1486.388 | -422.4795 | 0.27366 | -0.42248 | 142.7437 | 0.28221 | -0.42248 | 144.7436 | 2 | 144.7482 | inf | inf | 86.1008 | 81.7285 | 67.6826 | 66.1435 | 3.5 | 3.5 | 3 | 3 | Borfloat
NO-Gap | V34 |  | 0 | -0.24484 | 144711.5823 | 1512.3871 | -422.4795 | 0.28221 | -0.42248 | 144.7436 | 0.28221 | -0.42248 | 144.7446 | 0.001 | 144.7492
7 | V34 | W03-07-20 | 0 | -0.24484 | 144712.5822 | 1512.4001 | -422.4795 | 0.28221 | -0.42248 | 144.7446 | 0.29076 | -0.42248 | 146.7446 | 2 | 146.7492 | inf | inf | 81.7262 | 76.8173 | 66.1427 | 64.3988 | 3.5 | 3.5 | 3 | 3 | Borfloat
NO-Gap |  |  | 0 | -0.24484 | 146712.4132 | 1538.3992 | -422.4795 | 0.29076 | -0.42248 | 146.7446 | 0.29077 | -0.42248 | 146.7466 | 0.002 | 146.7512
7 | V35 | W03-07-21 | 0 | -0.24484 | 146714.413 | 1538.4252 | -422.4795 | 0.29077 | -0.42248 | 146.7466 | 0.29931 | -0.42248 | 148.7466 | 2 | 148.7512 | inf | inf | 76.8121 | 71.2556 | 64.3969 | 62.431 | 3.5 | 3.5 | 3 | 3 | Borfloat
NO-Gap | V35 |  | 0 | -0.24484 | 148714.244 | 1564.4243 | -422.4795 | 0.29931 | -0.42248 | 148.7466 | 0.29932 | -0.42248 | 148.7476 | 0.001 | 148.7522
7 | V35 | W03-07-22 | 0 | -0.24484 | 148715.2439 | 1564.4373 | -422.4795 | 0.29932 | -0.42248 | 148.7476 | 0.30787 | -0.42248 | 150.7476 | 2 | 150.7522 | inf | inf | 71.2526 | 64.8824 | 62.43 | 60.2204 | 3.5 | 3.5 | 3.5 | 3.5 | Borfloat
NO-Gap |  |  | 0 | -0.24484 | 150715.0749 | 1590.4364 | -422.4795 | 0.30787 | -0.42248 | 150.7476 | 0.30787 | -0.42248 | 150.7496 | 0.002 | 150.7542
7 | V36 | W03-07-23 | 0 | -0.24484 | 150717.0748 | 1590.4624 | -422.4795 | 0.30787 | -0.42248 | 150.7496 | 0.31642 | -0.42248 | 152.7496 | 2 | 152.7542 | inf | inf | 64.8755 | 57.4207 | 60.2181 | 57.7366 | 3.5 | 3.5 | 3.5 | 3.5 | Borfloat
NO-Gap | V36 |  | 0 | -0.24484 | 152716.9058 | 1616.4615 | -422.4795 | 0.31642 | -0.42248 | 152.7496 | 0.31643 | -0.42248 | 152.7506 | 0.001 | 152.7552
7 | V36 | W03-07-24 | 0 | -0.24484 | 152717.9057 | 1616.4745 | -422.4795 | 0.31643 | -0.42248 | 152.7506 | 0.32497 | -0.42248 | 154.7506 | 2 | 154.7552 | inf | inf | 57.4166 | 48.3788 | 57.7353 | 54.9454 | 3.5 | 3.5 | 3.5 | 3.5 | Borfloat
NO-Gap |  |  | 0 | -0.24484 | 154717.7367 | 1642.4736 | -422.4795 | 0.32497 | -0.42248 | 154.7506 | 0.32498 | -0.42248 | 154.7526 | 0.002 | 154.7572
7 | V36 | W03-07-25 | 0 | -0.24484 | 154719.7365 | 1642.4996 | -422.4795 | 0.32498 | -0.42248 | 154.7526 | 0.33139 | -0.42248 | 156.2525 | 1.5 | 156.2572 | inf | inf | 48.3687 | 39.9151 | 54.9424 | 52.618 | 3.5 | 3.5 | 3.5 | 3.5 | Borfloat
NO-Gap | V36 |  | 0 | -0.24484 | 156219.6098 | 1661.9989 | -422.4795 | 0.33139 | -0.42248 | 156.2525 | 0.33139 | -0.42248 | 156.2535 | 0.001 | 156.2582
7 | V37 | W03-07-26 | 0 | -0.24484 | 156220.6097 | 1662.0119 | -422.4795 | 0.33139 | -0.42248 | 156.2535 | 0.3378 | -0.42248 | 157.7535 | 1.5 | 157.7582 | inf | inf | 39.9088 | 28.6598 | 52.6164 | 50.0628 | 3.5 | 3.5 | 3.5 | 3.5 | Borfloat
NO-Gap |  |  | 0 | -0.24484 | 157720.4829 | 1681.5112 | -422.4795 | 0.3378 | -0.42248 | 157.7535 | 0.33781 | -0.42248 | 157.7545 | 0.001 | 157.7592
7 | V_M | W03-08-01 | 0 | -0.24484 | 157721.4829 | 1681.5242 | -422.4795 | 0.33781 | -0.42248 | 157.7545 | 0.34058 | -0.42248 | 158.4035 | 0.649 | 158.4082 | inf | inf | 28.6507 | 21.8947 | 50.061 | 48.8761 | 3.5 | 3.5 | 3.5 | 3.5 | Borfloat
M-Chopper | V_M |  | 0 | -0.24484 | 158411.9084 | 1690.3229 | -422.4795 | 0.34058 | -0.42248 | 158.445 | 0.34101 | -0.42248 | 158.545 | 0.1 | 158.5082 | [11 empty] | M-Chopper nominal position: 158,495
8 | V_M | [14 empty] | inf | inf
8

## Hilfstabelle_Geometrie
z | xmin | xmax | ymin | ymax
2.4042 | -26.675 | 26.675 | -23.5 | 23.5 |  |  |  | Section
2.9042 | -30.85 | 30.85 | -25.5 | 25.5 | BW1 start | 15.4316 | 0 | 1 | 1.9 | -60 | 5 | 93.473 | -60
3.4042 | -35 | 35 | -27.5 | 27.5 | BW1 end | 15.458 | 0 | 1 | 1.9 | 60 | 5 | 93.473 | 60
4.9041 | -35 | 35 | -27.5 | 27.5 | BW2 start | 20.4672 | 0 | 2 | 3.401 | -60 | 6 | 105.682 | -60
#N/A | -35 | 35 | -27.5 | 27.5 | BW2 end | 20.4937 | 0 | 2 | 3.401 | 60 | 6 | 105.682 | 60
5.9021 | -35 | 35 | -27.5 | 27.5 | PS start | 105.615 | 0 | 3 | 54.511 | -60 | 7 | 110.683 | -60
#N/A | #N/A | #N/A | #N/A | #N/A | PS end | 105.715 | 0 | 3 | 54.511 | 60 | 7 | 110.683 | 60
8.0839 | -35 | 35 | -27.5 | 27.5 | M start | 158.445 | 0 | 4 |  |  | 8 | 158.49 | -60
#N/A | #N/A | #N/A | #N/A | #N/A | M end | 158.545 | 0 | 4 |  |  | 8 | 158.49 | 60
10.2667 | -35 | 35 | -27.5 | 27.5
#N/A | #N/A | #N/A | #N/A | #N/A
12.4485 | -35 | 35 | -27.5 | 27.5
#N/A | #N/A | #N/A | #N/A | #N/A
14.6312 | -35 | 35 | -27.5 | 27.5
#N/A | #N/A | #N/A | #N/A | #N/A
15.458 | -35 | 35 | -27.5 | 27.5
#N/A | #N/A | #N/A | #N/A | #N/A
16.26 | -35 | 35 | -27.5 | 27.5
#N/A | #N/A | #N/A | #N/A | #N/A
17.963 | -35 | 35 | -27.5 | 27.5
#N/A | #N/A | #N/A | #N/A | #N/A
19.667 | -35 | 35 | -27.5 | 27.5
#N/A | #N/A | #N/A | #N/A | #N/A
20.4937 | -35 | 35 | -27.5 | 27.5
#N/A | #N/A | #N/A | #N/A | #N/A
21.2957 | -35 | 35 | -27.5 | 27.5
#N/A | #N/A | #N/A | #N/A | #N/A
23.2965 | -35 | 35 | -27.5 | 27.5
#N/A | #N/A | #N/A | #N/A | #N/A
23.9985 | -35 | 35 | -27.5 | 27.5
#N/A | #N/A | #N/A | #N/A | #N/A
25.9992 | -35 | 35 | -27.5 | 27.5
#N/A | #N/A | #N/A | #N/A | #N/A
28.4029 | -35 | 35 | -27.5 | 27.5
#N/A | #N/A | #N/A | #N/A | #N/A
29.9018 | -35 | 35 | -27.5 | 27.5
#N/A | #N/A | #N/A | #N/A | #N/A
31.9035 | -35 | 35 | -27.5 | 27.5
#N/A | #N/A | #N/A | #N/A | #N/A
33.9044 | -35 | 35 | -27.5 | 27.5
#N/A | #N/A | #N/A | #N/A | #N/A
35.9062 | -35 | 35 | -27.5 | 27.5
#N/A | #N/A | #N/A | #N/A | #N/A
37.9071 | -35 | 35 | -27.5 | 27.5
#N/A | #N/A | #N/A | #N/A | #N/A
39.909 | -35 | 35 | -27.5 | 27.5
#N/A | #N/A | #N/A | #N/A | #N/A
41.9099 | -35 | 35 | -27.5 | 27.5
#N/A | #N/A | #N/A | #N/A | #N/A
43.9119 | -35 | 35 | -27.5 | 27.5
#N/A | #N/A | #N/A | #N/A | #N/A
45.9128 | -35 | 35 | -27.5 | 27.5
#N/A | #N/A | #N/A | #N/A | #N/A
47.9148 | -35 | 35 | -27.5 | 27.5
#N/A | #N/A | #N/A | #N/A | #N/A
49.9158 | -35 | 35 | -27.5 | 27.5
#N/A | #N/A | #N/A | #N/A | #N/A
51.9178 | -35 | 35 | -27.5 | 27.5
#N/A | #N/A | #N/A | #N/A | #N/A
54.4027 | -35.0041 | 35.0041 | -27.5053 | 27.5053
#N/A | #N/A | #N/A | #N/A | #N/A
56.4047 | -42.0636 | 42.0636 | -34.1942 | 34.1942
#N/A | #N/A | #N/A | #N/A | #N/A
58.4057 | -47.4071 | 47.4071 | -39.4414 | 39.4414
#N/A | #N/A | #N/A | #N/A | #N/A
60.4077 | -51.5754 | 51.5754 | -43.7729 | 43.7729
#N/A | #N/A | #N/A | #N/A | #N/A
62.4087 | -54.8335 | 54.8335 | -47.4365 | 47.4365
#N/A | #N/A | #N/A | #N/A | #N/A
64.4107 | -57.3396 | 57.3396 | -50.5808 | 50.5808
#N/A | #N/A | #N/A | #N/A | #N/A
66.4116 | -57.3396 | 57.3396 | -53.2949 | 53.2949
#N/A | #N/A | #N/A | #N/A | #N/A
68.4136 | -57.33 | 57.33 | -55.6422 | 55.6422
#N/A | #N/A | #N/A | #N/A | #N/A
70.4146 | -57.33 | 57.33 | -55.6422 | 55.6422
#N/A | #N/A | #N/A | #N/A | #N/A
72.4166 | -57.33 | 57.33 | -55.6422 | 55.6422
#N/A | #N/A | #N/A | #N/A | #N/A
74.4176 | -57.33 | 57.33 | -55.6422 | 55.6422
#N/A | #N/A | #N/A | #N/A | #N/A
76.4195 | -57.33 | 57.33 | -55.6422 | 55.6422
#N/A | #N/A | #N/A | #N/A | #N/A
78.4205 | -57.33 | 57.33 | -55.6422 | 55.6422
#N/A | #N/A | #N/A | #N/A | #N/A
80.4225 | -57.33 | 57.33 | -55.6422 | 55.6422
#N/A | #N/A | #N/A | #N/A | #N/A
82.4235 | -57.33 | 57.33 | -55.6422 | 55.6422
#N/A | #N/A | #N/A | #N/A | #N/A
84.4255 | -57.33 | 57.33 | -55.6422 | 55.6422
#N/A | #N/A | #N/A | #N/A | #N/A
86.4265 | -57.33 | 57.33 | -55.6422 | 55.6422
#N/A | #N/A | #N/A | #N/A | #N/A
88.4284 | -57.33 | 57.33 | -55.6422 | 55.6422
#N/A | #N/A | #N/A | #N/A | #N/A
90.4294 | -57.33 | 57.33 | -55.6422 | 55.6422
#N/A | #N/A | #N/A | #N/A | #N/A
92.4314 | -57.33 | 57.33 | -55.6422 | 55.6422
93.4954 | -57.33 | 57.33 | -55.6391 | 55.6391
#N/A | #N/A | #N/A | #N/A | #N/A
94.4324 | -57.33 | 57.33 | -54.5815 | 54.5815
#N/A | #N/A | #N/A | #N/A | #N/A
96.4344 | -57.33 | 57.33 | -52.0663 | 52.0663
#N/A | #N/A | #N/A | #N/A | #N/A
98.4353 | -57.33 | 57.33 | -49.1597 | 49.1597
#N/A | #N/A | #N/A | #N/A | #N/A
100.4373 | -57.33 | 57.33 | -45.7841 | 45.7841
#N/A | #N/A | #N/A | #N/A | #N/A
102.4383 | -57.33 | 57.33 | -41.83 | 41.83
104.4953 | -57.33 | 57.33 | -36.9648 | 36.9648
#N/A | #N/A | #N/A | #N/A | #N/A
104.8153 | -57.33 | 57.33 | -36.945 | 36.945
#N/A | #N/A | #N/A | #N/A | #N/A
105.715 | -57.33 | 57.33 | -36.945 | 36.945
#N/A | #N/A | #N/A | #N/A | #N/A
106.517 | -57.33 | 57.33 | -36.945 | 36.945
#N/A | #N/A | #N/A | #N/A | #N/A
108.618 | -57.33 | 57.33 | -36.945 | 36.945
#N/A | #N/A | #N/A | #N/A | #N/A
110.72 | -57.25 | 57.25 | -36.945 | 36.945
#N/A | #N/A | #N/A | #N/A | #N/A
112.7209 | -57.2014 | 57.2014 | -36.945 | 36.945
#N/A | #N/A | #N/A | #N/A | #N/A
114.7229 | -57.0553 | 57.0553 | -36.945 | 36.945
#N/A | #N/A | #N/A | #N/A | #N/A
116.7239 | -56.8111 | 56.8111 | -36.945 | 36.945
#N/A | #N/A | #N/A | #N/A | #N/A
118.7259 | -56.4672 | 56.4672 | -36.945 | 36.945
#N/A | #N/A | #N/A | #N/A | #N/A
120.7269 | -56.0222 | 56.0222 | -36.945 | 36.945
#N/A | #N/A | #N/A | #N/A | #N/A
122.7288 | -55.4732 | 55.4732 | -36.945 | 36.945
#N/A | #N/A | #N/A | #N/A | #N/A
124.7298 | -54.8177 | 54.8177 | -36.945 | 36.945
#N/A | #N/A | #N/A | #N/A | #N/A
126.7318 | -54.051 | 54.051 | -36.9083 | 36.9083
#N/A | #N/A | #N/A | #N/A | #N/A
128.7328 | -53.1691 | 53.1691 | -36.7979 | 36.7979
#N/A | #N/A | #N/A | #N/A | #N/A
130.7348 | -52.1654 | 52.1654 | -36.6131 | 36.6131
#N/A | #N/A | #N/A | #N/A | #N/A
132.7358 | -51.0336 | 51.0336 | -36.353 | 36.353
#N/A | #N/A | #N/A | #N/A | #N/A
134.7377 | -49.7638 | 49.7638 | -36.0156 | 36.0156
#N/A | #N/A | #N/A | #N/A | #N/A
136.7387 | -48.3465 | 48.3465 | -35.5991 | 35.5991
#N/A | #N/A | #N/A | #N/A | #N/A
138.7407 | -46.7669 | 46.7669 | -35.1002 | 35.1002
#N/A | #N/A | #N/A | #N/A | #N/A
140.7417 | -45.0094 | 45.0094 | -34.516 | 34.516
#N/A | #N/A | #N/A | #N/A | #N/A
142.7437 | -43.0504 | 43.0504 | -33.8413 | 33.8413
#N/A | #N/A | #N/A | #N/A | #N/A
144.7446 | -40.8631 | 40.8631 | -33.0713 | 33.0713
#N/A | #N/A | #N/A | #N/A | #N/A
146.7466 | -38.4061 | 38.4061 | -32.1985 | 32.1985
#N/A | #N/A | #N/A | #N/A | #N/A
148.7476 | -35.6263 | 35.6263 | -31.215 | 31.215
#N/A | #N/A | #N/A | #N/A | #N/A
150.7496 | -32.4378 | 32.4378 | -30.109 | 30.109
#N/A | #N/A | #N/A | #N/A | #N/A
152.7506 | -28.7083 | 28.7083 | -28.8677 | 28.8677
#N/A | #N/A | #N/A | #N/A | #N/A
154.7526 | -24.1844 | 24.1844 | -27.4712 | 27.4712
#N/A | #N/A | #N/A | #N/A | #N/A
156.2535 | -19.9544 | 19.9544 | -26.3082 | 26.3082
#N/A | #N/A | #N/A | #N/A | #N/A
157.7545 | -14.3253 | 14.3253 | -25.0305 | 25.0305
158.5 | -10.9473 | 10.9473 | -24.438 | 24.438
#N/A | #N/A | #N/A | #N/A | #N/A
#N/A | #N/A | #N/A | #N/A | #N/A
#N/A | #N/A | #N/A | #N/A | #N/A
#N/A | #N/A | #N/A | #N/A | #N/A
#N/A | #N/A | #N/A | #N/A | #N/A
#N/A | #N/A | #N/A | #N/A | #N/A
#N/A | #N/A | #N/A | #N/A | #N/A
#N/A | #N/A | #N/A | #N/A | #N/A
#N/A | #N/A | #N/A | #N/A | #N/A
#N/A | #N/A | #N/A | #N/A | #N/A
#N/A | #N/A | #N/A | #N/A | #N/A
#N/A | #N/A | #N/A | #N/A | #N/A
#N/A | #N/A | #N/A | #N/A | #N/A
#N/A | #N/A | #N/A | #N/A | #N/A
#N/A | #N/A | #N/A | #N/A | #N/A
#N/A | #N/A | #N/A | #N/A | #N/A
#N/A | #N/A | #N/A | #N/A | #N/A
#N/A | #N/A | #N/A | #N/A | #N/A

## Coords-Trans
| CSPEC | ESS coordinate systems
| W3 beamline angle (°) |  | 138 |  |  |  |  | ISCS insert direction angle (°) |  | 137.5
|  | (rad) | 2.4086 | [5 empty] | (rad) | 2.3998
|  | TCS | (mm) |  | McStas | (m) |  | ISCS | (mm)
|  | x | y | z | x | y | z | x | y | z
given points | Focal Point (FP) | -54 | 89 | 137 | 0 | 0 | 0 | -24.0864 | -32.9218 | 0
| Cold Centre (CC) | -96 | 81 | 137 | 0.034049 | 0 | 0.025859 | 1.4746 | 1.3512 | 0
| ISCS origin | -94 | 81 | 137 | 0.03271 | 0 | 0.024373 | 0 | 0 | 0
calculated | Start of guide PD | -1474.6739 | 1350.6873 | 137 | 0.013 | 0 | 1.9 | 1875.7278 | -3.3419 | 0
| Start of guide NBOA | -94 | 81 | 137 | 0.03271 | 0 | 0.024373 | 0 | 0 | 0
here direkt McStas to ISCS |  | -1474.6739 | 1350.6873 | 137 | 0.013 | 0 | 1.9 | 1875.7278 | -3.3419 | 0
[5 empty] | 0 | 0 | 2.4 | 2375.8222 | -11.9781 | 0
[5 empty] | 0 | -0.4 | 5 | 4975.7232 | 10.7109 | -400