## BMD
USER-ID | ID | Name | Text | Clarification | Traced to | Verify Method | Tags | Unit | Min. | Nom. | Max. | Phase | Justification | Status | Device Type
MEBT-L4-BMD-QC1-010 | MEBT.BMD-10 | Operating Mode | The magnet shall operate in DC mode |  |  | Demonstration | ACC.MEBT.BMD | [6 empty] | TBD | QC1
MEBT-L4-BMD-CHOP2-010 | MEBT.BMD-69 | Chopper Assembly Flange-to-Flange Length | The flange-to-flange length of the chopper assembly shall not exceed 600 mm. | This is based on MEBT beam physics design. | ACC.SyR-27 | Inspection, Measurement | ACC.MEBT.BMD | mm |  |  | 600 | Design, Acceptance Test |  | TBD | CHOP2
MEBT-L4-BMD-CHOP2-020 | MEBT.BMD-70 | Chopper Deflecting Plates Length | The length of the chopper deflecting plates shall not exceed 500 mm. | This is based on MEBT beam physics design. | ACC.SyR-27 | Inspection, Measurement | ACC.MEBT.BMD | mm |  |  | 500 | Design, Acceptance Test |  | TBD | CHOP2
MEBT-L4-BMD-CHOP2-030 | MEBT.BMD-71 | Chopper Deflecting Plates Width | The width of the chopper deflecting plates shall be at least 30 mm. | This is based on MEBT beam physics design. | ACC.SyR-27 | Inspection, Measurement | ACC.MEBT.BMD | mm | 30 |  |  | Design, Acceptance Test | To allow full coverage of the beam in the horizontal plane with margin on the beam size and including a possible displacement of the beam center due to the steering. | TBD | CHOP2
MEBT-L4-BMD-CHOP2-040 | MEBT.BMD-72 | Chopper Deflecting Plates Horizontal Good Field Region | The width of the horizontal good field region along the chopper deflecting plates shall be at least 30 mm. | This is based on MEBT beam physics design. | ACC.SyR-27 | Inspection, Analysis | ACC.MEBT.BMD | mm | 30 |  |  | Design |  | TBD | CHOP2
MEBT-L4-BMD-CHOP2-050 | MEBT.BMD-73 | Chopper Deflecting Plates Gap | The gap between the chopper deflecting plates shall be at least 20 mm. | This is based on MEBT beam physics design. | ACC.SyR-27 | Inspection, Measurement | ACC.MEBT.BMD | mm | 20 |  |  | Design, Acceptance Test |  | TBD | CHOP2
MEBT-L4-BMD-CHOP2-060 | MEBT.BMD-74 | Chopper Beam Dump Flange-to-Flange Length | The flange-to-flange length of the MEBT chopper beam dump shall not exceed 200 mm. | This is based on MEBT beam physics design. | ACC.SyR-27 | Inspection, Measurement | ACC.MEBT.BMD | mm |  |  | 200 | Design, Acceptance Test |  | TBD | CHOP2
MEBT-L4-BMD-CHOP2-070 | MEBT.BMD-75 | Beam Energy | The chopper shall be able to chop a 3.62 MeV proton beam |  | ACC.SyR-27 | Inspection, Measurement | ACC.MEBT.BMD | MeV |  | 3.62 |  | Design, Acceptance Test |  | TBD | CHOP2
MEBT-L4-BMD-CHOP2-080 | MEBT.BMD-76 | Chopper Beam Deflection Direction | The chopper shall deflect the beam in the vertical plane. | This is based on MEBT beam physics design. | ACC.SyR-27 | Inspection, Measurement | ACC.MEBT.BMD |  |  |  |  | Design, Acceptance Test |  | TBD | CHOP2
MEBT-L4-BMD-CHOP2-090 | MEBT.BMD-77 | Chopper Nominal Beam Deflection Angle | The nominal beam deflection angle due to the voltage applied on the chopper deflecting plates shall be 13.84 mrad for 3.62 MeV proton beam. | For the MEBT beam physics design with the chopper deflecting plates length of 500 mm and 20 mm distance between the plates this corresponds to a potential difference of 4 kV between the plates as seen by the beam. This does not include the additional deflection from the downstream quadrupole magnet. | ACC.SyR-27 | Inspection, Analysis, Measurement | ACC.MEBT.BMD | mrad |  | 22.1 |  | Design, Commissioning |  | TBD | CHOP2
MEBT-L4-BMD-CHOP2-100 | MEBT.BMD-78 | Chopper Electric Field Flatness | The vertical component of the electrical field at the edges of the Chopper Deflecting Plates Horizontal Good Field Region shall be at least 90% of the corresponding electric field value in the horizontal center of the deflecting plates. | At any longitudinal position along the chopper deflecting plates. |  | Inspection | ACC.MEBT.BMD | % | 90 |  |  | Design |  | TBD | CHOP2
MEBT-L4-BMD-CHOP2-110 | MEBT.BMD-79 | Chopper Voltage Rise and Fall Time | The rise and fall time (10-90%) of the chopper deflecting voltage on the chopper plates shall be less than 10 ns seen by the beam. |  |  | Inspection, Measurement | ACC.MEBT.BMD | ns |  |  | 10 | Design, Commissioning |  | TBD | CHOP2
MEBT-L4-BMD-CHOP2-120 | MEBT.BMD-80 | Chopping Efficiency | The transmission of the deflected beam through the MEBT beam dump shall be less than 1% of the Nominal peak beam current when the voltage is applied on the chopper deflecting plates. | This corresponds to a chopping efficiency of at least 99%. |  | Simulations, Measurement | ACC.MEBT.BMD | % |  |  | 1 | Design, Commissioning |  | TBD | CHOP2 | Bilbao: This item shall be moved to L3
MEBT-L4-BMD-CHOP2-130 | MEBT.BMD-81 | Chopper Voltage Macro-Pulse | The chopper voltage macro-pulse shall consist of a pair of micro-pulses generated with a variable interval between 0.005 and 2.86 ms. | One of the chopper voltage micro-pulses is applied at the beginning and the other at the end of the beam pulse. | ACC.SyR-37, MEBT.SyR-18 | Inspection, Measurement | ACC.MEBT.BMD | ms | 0.005 | 2.86 |  | Design, Commissioning | This is required during normal operation in order to sharpen the edges of the beam pulse shaped by the LEBT chopper. | TBD | CHOP2
MEBT-L4-BMD-CHOP2-140 | MEBT.BMD-82 | Chopper Voltage Macro-Pulse Repetition Frequency | The chopper voltage macro-pulse repetition frequency shall be variable between 1 Hz and the nominal 14 Hz. | Corresponds to the beam pulse repetition frequency. With a step of 1 Hz. |  | Inspection, Measurement | ACC.MEBT.BMD | Hz | 1 | 14 |  | Design, Commissioning |  | TBD | CHOP2
MEBT-L4-BMD-CHOP2-150 | MEBT.BMD-83 | Chopper Voltage Operating Micro-Pulse Length | The chopper voltage operating micro-pulse length* shall be variable from 1 microsec to 20 microsec. | *The chopper voltage pulse length is the period of time when a flat top voltage is applied to the chopper deflecting plates. With a step of 1 microsec. | LEBT.SyR-26, MEBT.SyR-18 | Inspection, Measurement | ACC.MEBT.BMD | microsec | 1 | 20 |  | Design, Commissioning | This is required during normal operation in order to sharpen the edges of the beam pulse shaped by the LEBT chopper. | TBD | CHOP2
MEBT-L4-BMD-CHOP2-160 | MEBT.BMD-84 | Chopper Voltage Maximum Micro-Pulse Length | The chopper voltage maximum micro-pulse length* shall be at least 200 microsec for a single beam pulse. | *The chopper voltage pulse length is the period of time when a flat top voltage is applied to the chopper deflecting plates. Single event. |  | Inspection, Measurement | ACC.MEBT.BMD | microsec | 200 |  |  | Design, Commissioning | This is required in an accident scenario, when the MEBT chopper shall deflect the beam on the MEBT dump during the time it takes to abort the beam from the proton source. The time is defined by the proton source plasma extinguishing time of 100 ?s (magnetron fall time) with a 100% margin. | TBD | CHOP2 | Implementation is undefined and may require major modifications to standard pulser operation. This Should not change schedule for procurement.
MEBT-L4-BMD-CHOP2-170 | MEBT.BMD-85 | Chopper Voltage Pulse Pattern | The chopper voltage amplitude and pulse pattern shall be configurable according to all possible combinations of the Deflection Angle, the Macro-Pulse and Micro-Pulse parameters. |  |  | Inspection, Measurement | ACC.MEBT.BMD |  |  |  |  | Design, Commissioning |  | TBD | CHOP2
MEBT-L4-BMD-CHOP2-180 | MEBT.BMD-86 | Maximum Absorbed Beam Peak Power on Chopper Beam Dump | The MEBT chopper beam dump shall absorb a maximum peak power of at least 240 kW. | This includes 5% margin with respect to the nominal beam peak power. The beam size and the beam current density are according to the integrated lattice design. |  | Inspection, Simulation, Measurement | ACC.MEBT.BMD | kW | 240 |  |  | Design, Commissioning |  | TBD | CHOP2
MEBT-L4-BMD-CHOP2-190 | MEBT.BMD-87 | Operating Beam Pulse Length Absorbed by the Chopper Beam Dump | The operating beam pulse length* absorbed by the MEBT chopper beam dump shall be two times 20 microsec. | At 14 Hz beam pulse repetition frequency. |  | Inspection, Simulation, Measurement | ACC.MEBT.BMD | microsec |  | 40 |  | Design, Commissioning | This is required during normal operation in order to sharpen the edges of the beam pulse shaped by the LEBT chopper. | TBD | CHOP2
MEBT-L4-BMD-CHOP2-200 | MEBT.BMD-88 | Maximum Beam Pulse Length Absorbed by the Chopper Beam Dump | The MEBT chopper beam dump shall withstand the Maximum Absorbed Beam Peak Power during 200 microsec for a single beam pulse. | Single event. |  | Inspection, Simulation, Measurement | ACC.MEBT.BMD | microsec |  |  | 200 | Design, Commissioning | This is required in an accident scenario, when the MEBT chopper shall deflect the beam on the MEBT dump during the time it takes to abort the beam from the proton source. The time is defined by the proton source plasma extinguishing time of 100 ?s (magnetron fall time) with a 100% margin. | TBD | CHOP2
MEBT-L4-BMD-CHOP2-210 | MEBT.BMD-89 | Chopper Micro-Pulse Voltage Flat-Top Jitter | The jitter on the chopper micro-pulse voltage flat-top shall be below +/-0.001 of the nominal voltage* | * The nominal voltage is defined by the chopper nominal beam deflection angle for the given chopper geometry (length and gap). |  | Measurement | ACC.MEBT.BMD |  | -0.001 |  | 0.001 | Acceptance Test |  | TBD | CHOP2 | Remove this item from L4 requirements
MEBT-L4-BMD-CHOP2-220 | MEBT.BMD-90 | Chopper Post-Pulse Noise | The chopper post-pulse noise shall be below +/-0.001 of the nominal voltage* | * The nominal voltage is defined by the chopper nominal beam deflection angle for the given chopper geometry (length and gap). |  | Measurement | ACC.MEBT.BMD |  | -0.001 |  | 0.001 | Acceptance Test |  | TBD | CHOP2 | Remove this item from L4 requirements
MEBT-L4-BMD-QC1-020 | MEBT.BMD-11 | Assembly | The magnet shall be of the split yoke type that allows for splitting in the horizontal plane. |  |  | Inspection | ACC.MEBT.BMD | [5 empty] | To allow installation of the vacuum chamber | TBD | QC1
MEBT-L4-BMD-QC1-030 | MEBT.BMD-12 | Magnet properties after reassembly | All magnet requirements shall be satisfied after reassembly. |  |  | Measurement | ACC.MEBT.BMD | [5 empty] | To retian the requirements after the installation of the vacuum chamber. | TBD | QC1
MEBT-L4-BMD-QC1-040 | MEBT.BMD-13 | Maximum Mechanical Length | Maximum mechanical length of the magnet including the coils and magnetic mirror plates (if applicable) shall be less than 100 mm |  |  | Inspection | ACC.MEBT.BMD | mm |  |  | 100 |  | Space envelopes. | TBD | QC1
MEBT-L4-BMD-QC1-050 | MEBT.BMD-14 | Maximum Transverse Dimensions | Maximum transverse dimensions from the center of the magnet shall be XXX mm in H and YYY mm in V |  |  | Inspection | ACC.MEBT.BMD | mm |  |  |  |  | Space envelopes. | TBD | QC1 | IRON= 500mm if ø41mm (cooling and coils not included)
MEBT-L4-BMD-QC1-060 | MEBT.BMD-15 | Nominal Effective Magnetic Field Length - Quadrupole | The effective magnetic field length of the quadrupole, Leff, at the nominal magnetic field gradient, B'0, shall be 80 mm |  |  | Measurement | ACC.MEBT.BMD | mm |  | 80 |  |  | Beam physics calculations. | TBD | QC1a | REDUNDANT WITH ANOTHER REQUIREMENT. CONSIDER TO BE REMOVED. Leff=84mm (without chanfers) Leff=81.5mm (with chanfers) at the nominal magnetic field gradient, B'0, shall be 80 mm. Lyoke=60mm | Hard especification? Or derived from Bmax, etc.?
MEBT-L4-BMD-QC1-070 | MEBT.BMD-16 | Nominal Integrated Magnetic Field Gradient - Quadrupole | Nominal integrated magnetic field gradient of the quadrupole, B'0Leff, shall be 2.61 T | This includes 5% margin in view of beam optics adjustments during operations |  | Measurement | ACC.MEBT.BMD | T |  | 2.61 |  |  | Beam physics calculations. | TBD | QC1a | B=2.61T current predesign (ø41mm )I = 220A
MEBT-L4-BMD-QC1-080 | MEBT.BMD-17 | Operating Range - Quadrupole | Operating range of the Integrated Magnetic Field Gradient of the quadrupole B'Leff, shall be between 0.5 T and 2.61 T | This includes 5% margin in view of beam optics adjustments during operations |  | Measurement | ACC.MEBT.BMD | T | 0.5 |  | 2.61 |  | Beam physics calculations. | TBD | QC1a | B=0.4T current predesign (ø41mm) I = 40A
MEBT-L4-BMD-QC1-090 | MEBT.BMD-18 | Maximum Integrated Magnetic Field Gradient - Quadrupole | Maximum integrated magnetic field gradient of the quadrupole, B'maxLeff, shall be at least 2.74 T | This allows for a margin on the magnetic field relative to the fields expected to be used for beam optics adjustments |  | Measurement | ACC.MEBT.BMD | T |  |  | 2.74 |  | Beam physics calculations. | TBD | QC1a | B=2.74T current predesign (ø41mm) I = 230A
MEBT-L4-BMD-QC1-100 | MEBT.BMD-19 | Good Field Region | Magnet good field region radius RGFR shall be at least 15 mm with respect to the magnetic axis |  |  | Measurement | ACC.MEBT.BMD | mm | 15 |  |  |  | Beam physics calculations. | TBD | QC1 | This refers to BMD-20
MEBT-L4-BMD-QC1-110 | MEBT.BMD-20 | Integrated Magnetic Field Gradient Uniformity - Quadrupole | The uniformity of the integrated magnetic field gradient of the quadrupole dB’L/B’0L within the Good Field Region, over the full Operating Range* shall be better than ±XX% | *This includes the effect of the higher order multipoles. |  | Measurement | ACC.MEBT.BMD | % |  |  |  |  | Beam physics calculations. | TBD | QC1a | 1% (by design)
MEBT-L4-BMD-QC1-120 | MEBT.BMD-21 | Harmonic Content - Quadrupole | All the higher order magnetic field components of the quadrupole, up to 20-pole (n=3-10), shall be within the range of ±XX% of the quadrupole main field within the Good Field Region over the full Operating Range. | This does not includ the effect from the embedded steerer. |  | Measurement | ACC.MEBT.BMD | % |  |  |  |  | Beam physics calculations. | TBD | QC1a | <100 units per 1e4 or 1% equivalently
MEBT-L4-BMD-QC1-140 | MEBT.BMD-23 | Magnetic Axis Displacement | The magnetic axis displacement with respect to the geometric* axis shall be within the range of ±0.2 mm in both transverse planes. | * The geometric axis is the mechanical center line formed by the diagonals of the quadrupole poletips over the length of the quadrupole |  | Measurement | ACC.MEBT.BMD | mm | -0.2 |  | 0.2 |  | Alignment tolerances. | TBD | QC1
MEBT-L4-BMD-QC1-150 | MEBT.BMD-24 | Magnetic Axis Measurement Accuracy | The fiducials on the magnet shall refer to the Magnetic Axis with an accuracy better than ±0.05 mm |  |  | Measurement | ACC.MEBT.BMD | mm | -0.05 |  | 0.05 |  | Alignment tolerances. | TBD | QC1 | It shouild be referred as geometrical Axis
MEBT-L4-BMD-QC1-160 | MEBT.BMD-25 | Fringe Field Magnitude | The magnetic fringe field amplitude at a distance of 100 mm or larger from the longitudinal center of the magnet and within transverse radius of 35 mm shall be less than XXX gauss | When the magnet is powered at its maximum field. To be defined by PBI for the ACCT or other diagnostics. If the requirement is not achievable by the magnet, specify the magnetic fringe field value for the ACCT shielding. |  | Measurement | ACC.MEBT.BMD | G |  |  |  |  | Requirement on the magnetic stray field at the BCT and BSM. | TBD | QC1 | Cross check with BI B=100G by design – I 300A (B=105G), I=230A < 100G
MEBT-L4-BMD-QC1-170 | MEBT.BMD-26 | Remnant Magnetic Field | The remnant magnetic field amplitude at a distance of 100 mm or larger from the longitudinal center of the magnet and within transverse radius of 35 mm shall be less than XXX gauss | When the magnet is powered off (after how much time?). To be defined by PBI for the ACCT or other diagnostics. If the requirement is not achievable by the magnet, specify the magnetic fringe field value for the ACCT shielding. |  | Measurement | ACC.MEBT.BMD | G |  |  |  |  | Requirement on the magnetic stray field at the BCT and BSM. | TBD | QC1 | Integrated field 10% of maximum is proposed. ESS-BI wants to make sure it doe snot affect the EMU
MEBT-L4-BMD-QC1-180 | MEBT.BMD-27 | Full Aperture | The magnet full free aperture diameter shall be at least 42 mm. |  |  | Inspection | ACC.MEBT.BMD | mm | 42 |  |  |  | Defined by the vacuum chamber outer diameter and a gap between the chamber and the magnet pole tips. | TBD | QC1 | This should be rephrased as «Quad and beam pipe should have a gap of 0.5mm gap»
MEBT-L4-BMD-QC1-190 | MEBT.BMD-28 | Vacuum Chamber Inner Diameter | Minimum inner diameter of the vacuum pipe shall be at least 36.8 mm |  |  |  | ACC.MEBT.BMD | mm | 36.8 |  |  |  | Beam physics calculations. | TBD | QC1
MEBT-L4-BMD-QC1-200 | MEBT.BMD-29 | Steering Direction -Corrector | The corrector shall be capable of steering in both H and V directions independently and simultaneously |  |  | Measurement | ACC.MEBT.BMD | [5 empty] | Beam physics calculations. | TBD | QC1b
MEBT-L4-BMD-QC1-210 | MEBT.BMD-30 | Polarity - Corrector | The corrector magnet shall be bipolar. | Possibility to change the direction of the field in both transverse planes. |  | Inspection | ACC.MEBT.BMD | [5 empty] | Beam physics calculations. | TBD | QC1b
MEBT-L4-BMD-QC1-220 | MEBT.BMD-31 | Effective Magnetic Field Length - Corrector | Effective Magnetic Length at the Nominal Magnetic Field shall be 80 mm |  |  | Measurement | ACC.MEBT.BMD | mm |  | 80 |  |  |  | TBD | QC1b | REDUNDANT WITH ANOTHER REQUIREMENT. CONSIDER TO BE REMOVED. shall be > 80mm and < 200mm
MEBT-L4-BMD-QC1-230 | MEBT.BMD-32 | Nominal Magnetic Field Integral - Corrector | The absolute value of the Nominal Magnetic Field Integral shall be 0.0019 T.m | This includes 5% margin in view of beam optics adjustments during operations |  | Measurement | ACC.MEBT.BMD | T.m |  | 0.0019 |  |  | Beam physics calculations. | TBD | QC1b | change «nominal» word, it is not accurate to refer to steerers from optics point of view.
MEBT-L4-BMD-QC1-240 | MEBT.BMD-33 | Operating Range - Corrector | The operating range of the absolute value of the Magnetic Field Integral shall be between 0.0001 T.m and 0.0019 T.m | This includes 5% margin in view of beam optics adjustments during operations |  | Measurement | ACC.MEBT.BMD | T.m | 0.0001 |  | 0.0019 |  | Beam physics calculations. | TBD | QC1b | Bdmin 1Gm, I min=1A
MEBT-L4-BMD-QC1-250 | MEBT.BMD-34 | Maximum Magnetic Field Integral - Corrector | The maximum of the absolute value of the Magnetic Field Integral shall be 0.0020 T.m | This allows for a margin on the magnetic field relative to the fields expected to be used for beam optics adjustments |  | Measurement | ACC.MEBT.BMD | T.m |  |  | 0.002 |  |  | TBD | QC1b | 20G.m
MEBT-L4-BMD-QC1-260 | MEBT.BMD-35 | Magnetic Field Integral Uniformity - Corrector | Corrector magnetic field integral uniformity, dBL/B0L, within the Good Field Region, over operating range*, shall be better than XX%. | *This also includes the effect of the higher order modes. Corrector only. |  | Measurement | ACC.MEBT.BMD | % |  |  |  |  | Beam physics calculations. | TBD | QC1b | by design ∆B/Bo<20%
MEBT-L4-BMD-QC1-270 | MEBT.BMD-36 | Harmonic Content - Corrector | All the higher order magnetic field components, up to XX-pole, shall be lower than xxx% of the nominal magnetic field within full Good Field Region. |  |  | Measurement | ACC.MEBT.BMD | % |  |  |  |  | Beam physics calculations. | TBD | QC1b | All the higher order magnetic field components, 6-pole, shall be lower than 50% of the nominal magnetic field within full Good Field Region. 10% in higher orders
MEBT-L4-BMD-QC1-280 | MEBT.BMD-37 | Radiation Hardness | The materials used in the magnet assembly shall have magnetic, mechanical, thermal and environmental endurance properties conforming to Standards and Norms applicable for ESS and shall retain their functional capabilities up to an absorbed dose of 10 MGy. | This is to allow the magnet to operate reliably and safely in the presence of ionizing radiation: gamma-rays, X-rays and neutrons. | ESS.SyR-8, ESS.SyR-58, ESS.SyR-269, ESS.SyR-510, ESS.SyR-520 | Analysis | ACC.MEBT.BMD | MGy | 10 |  |  |  | Reliability/availability requirement. | TBD | QC1 | From here to bottom, this might be included in L3 or higher requirements. Included in call for tender (resines type araldite F)
MEBT-L4-BMD-QC1-290 | MEBT.BMD-38 | Fire Resistance | The materials used in the magnet assembly shall have electrical, mechanical, thermal and environmental endurance properties conforming to IEC standard 60331, ...? | Use of halogen and sulfur free materials with the following characteristics: flame retardant, low smoke density, low toxicity and corrosivity of gases. |  | Inspection | ACC.MEBT.BMD | [5 empty] | Safety. | TBD | QC1 | IEC standard 60331, ...? Will be included in the C4T
MEBT-L4-BMD-QC1-300 | MEBT.BMD-39 | Magnet Life Time | The magnet shall be operable within the specifications for at least 45 years under the operational Radiation, Temperature and Humidity Conditions. | This implies the usage of materials that are compatible with the foreseen operational conditions. | ESS.SyR-22, ESS.SyR-58 | Analysis | ACC.MEBT.BMD | year | 45 |  |  |  | Reliability/availability requirement. | TBD | QC1 | in design durability factors will be included (cooling circuit mainly), please specify the mainantability
MEBT-L4-BMD-QC1-310 | MEBT.BMD-40 | Electrical Safety | Electrical terminals shall be protected by transparent rigid covers corresponding to class IP2X. |  |  | Inspection | ACC.MEBT.BMD | [5 empty] | Safety. | TBD | QC1 | Will be included in the C4T and costs adapated accordinlgy
MEBT-L4-BMD-QC1-320 | MEBT.BMD-41 | Temperature Conditions | The magnet shall meet its requirements under the nominal tunnel temperature conditions of 22.5±5 °C |  |  | Inspection | ACC.MEBT.BMD | °C | 17.5 | 22.5 | 27.5 |  | Reliability/availability requirement. | TBD | QC1 | ESS will trace-up L3;L2 to temperature transitions, oscillations, etc.
MEBT-L4-BMD-QC1-330 | MEBT.BMD-42 | Humidity Conditions | The magnet shall meet its requirements under the nominal tunnel humidity conditions based on a dew point temperature of 16 °C. |  |  | Inspection | ACC.MEBT.BMD | °C |  | 16 |  |  | Reliability/availability requirement. | TBD | QC1

## RFS
ID | Name | Text | Clarification | Traced to | Verify Method | Tags | Unit | Min. | Nom. | Max. | Development Phase | Justification | Status | Type |  | ESSB Comments
MEBT-RF-L4-010 | MEBT.RFS-SyR-10 | RF Frequency | The centre frequency of the high power RF provided to this linac section by the RF system shall be 352.21 MHz. |  | MEBT.SyR-28 | Measurement | ACC.MEBT.RFS | MHz |  | 352.21 |  | Design, Commissioning, Operations |  | TBD | BUN
MEBT-RF-L4-020 | MEBT.RFS-SyR-11 | Nominal RF pulse flat-top pulse length | The amplitude & phase of the voltage measured by the resonator pick-up probe shall be maintained at its set-point for a nominal duration of 2.86 milli-seconds | The beam pulse duration can be set in the range of 5 us to 2.86 ms | ESS.SyR-450, MEBT.SyR-18, MEBT.SyR-20 | Measurement | ACC.MEBT.RFS | milli-seconds |  | 2.86 |  | Design, Commissioning, Operations |  | TBD | BUN
MEBT-RF-L4-030 | MEBT.RFS-SyR-12 | Repetition rate | The maximum repetition rate of the RF system shall be 14 Hz | The beam pulse repetition rate can be set between 1 and 14 Hz | ESS-SYR-430 | Measurement | ACC.MEBT.RFS | Hz |  | 14 | 14 | Design, Commissioning, Operations |  | TBD | BUN
MEBT-RF-L4-040 | MEBT.RFS-SyR-13 | Nominal forward power | The RF system shall be capable of providing at least 18 kW of forward peak power* transmitted to the coupler of each MEBT buncher cavity during nominal operations, plus any additional required for regulation. | * This does not contain any additional power required for the regulation or due to the losses in the RF power distribution lines. | MEBT.SyR-10, MEBT.SyR-12 | Measurement | ACC.MEBT.RFS | kW | 18 |  |  | Design, Commissioning, Operations |  | TBD | BUN
MEBT-RF-L4-050 | MEBT.RFS-SyR-14 | Forward power amplitude range | To allow for various commissioning scenarios, the RF system shall be capable of providing any power level requested between zero and the maximum value. |  | ACC.SyR-13, ACC.SyR-18, MEBT.SyR-16 | Measurement | ACC.MEBT.RFS | kW | 0 |  | 18 | Design, Commissioning, Operations |  | TBD | BUN
MEBT-RF-L4-060 | MEBT.RFS-SyR-15 | Forward voltage amplitude control | The amplitude of the forward voltage shall be adjustable with a maximum step of 0.25% of its nominal value |  | MEBT.SyR-13, MEBT.SyR-15, MEBT.SyR-27 | Measurement | ACC.MEBT.RFS | % |  |  | 0.25 | Design, Commissioning, Operations |  | TBD | BUN
MEBT-RF-L4-070 | MEBT.RFS-SyR-16 | Forward voltage phase control | The phase of the forward voltage shall be adjustable with a maximum step of 0.5 degree |  | MEBT.SyR-13, MEBT.SyR-15, MEBT.SyR-27 | Measurement | ACC.MEBT.RFS | Degree |  |  | 0.5 | Design, Commissioning, Operations |  | TBD | BUN
MEBT-RF-L4-080 | MEBT.RFS-SyR-17 | Cavity field amplitude jitter | The amplitude jitter of the cavity electric field shall be within +/-0.2% with respect to the set-point during the nominal RF pulse flat-top duration. | This is a dynamic error. | ACC.SyR-20, ACC.SyR-22, ACC.SyR-24, ACC.SyR-25, MEBT.SyR-13, MEBT.SyR-15, MEBT.SyR-27 | Measurement | ACC.MEBT.RFS | % | -0.2 |  | 0.2 | Design, Commissioning, Operations | Error study. | TBD | BUN | LLRF design is responsability of U. Lund
MEBT-RF-L4-090 | MEBT.RFS-SyR-18 | Cavity field phase jitter | The phase jitter of the cavity electric field shall be within +/-0.2 degree with respect to the set-point during the nominal RF pulse flat-top duration. | This is a dynamic error. | ACC.SyR-20, ACC.SyR-22, ACC.SyR-24, ACC.SyR-25, MEBT.SyR-13, MEBT.SyR-15, MEBT.SyR-27 | Measurement | ACC.MEBT.RFS | Degree | -0.2 |  | 0.2 | Design, Commissioning, Operations | Error study. | TBD | BUN | are these the actual figures?, are they definitive?
MEBT-RF-L4-100 | MEBT.RFS-SyR-19 | Reflected power | The RF system shall be capable of handling 100% reflected power* at any RF phase. | * During the RF conditionning, the period for which the resonator is filling and emptying (i.e. at the beginning and end of the beam pulse) and in the absence of the beam during the nominal RF pulse flat-top. | ESS.SyR-503, ACC.SyR-39, ACC.SyR-40 | Measurement | ACC.MEBT.RFS | % |  |  | 100 | Design, Commissioning, Operations |  | TBD | BUN
MEBT-RF-L4-110 | MEBT.RFS-SyR-92 | Cavity field amplitude set-point | The amplitude of the cavity electric field shall be set with an accuracy of +/-1% of its set-point* | * The set-point is defined by the average electric field in the cavity. This is a static error. | ACC.SyR-20, ACC.SyR-22, ACC.SyR-24, ACC.SyR-25, MEBT.SyR-13, MEBT.SyR-15, MEBT.SyR-27 | Measurement | ACC.MEBT.RFS | % | -1 |  | 1 | Design, Commissioning, Operations | Error study. | TBD | BUN
MEBT-RF-L4-120 | MEBT.RFS-SyR-93 | Cavity field phase set-point | The phase of the cavity electric field shall be set with an accuracy of +/-1 degree of its set-point* | * The set-point is defined by the synchronous beam phase. This is a static error. | ACC.SyR-20, ACC.SyR-22, ACC.SyR-24, ACC.SyR-25, MEBT.SyR-13, MEBT.SyR-15, MEBT.SyR-27 | Measurement | ACC.MEBT.RFS | degree | -1 |  | 1 | Design, Commissioning, Operations | Error study. | TBD | BUN
MEBT-RF-L4-130 | MEBT.RFS-SyR-94 | Frequency tuning | The RF system shall maintain the nominal amplitude and phase of the voltage in the cavity over the full cavity frequency tuning range |  | MEBT.EMR-SyR-30 | Measurement | ACC.MEBT.RFS |  |  |  |  | Design, Commissioning, Operations |  | TBD | BUN | What cavity tuning range is referring ? 10 times the bandwidth?
MEBT-RF-L4-140 | MEBT.RFS-SyR-95 | Number of couplers | The number of couplers in each MEBT buncher cavity to which the RF system provides power shall be one. |  | MEBT.SyR-10, MEBT.SyR-12 | Inspection | ACC.MEBT.RFS | Unit count |  | 1 |  | Design, Acceptance Test |  | TBD | BUN
MEBT-RF-L4-150 | MEBT.RFS-SyR-96 | Safe shut-down | At any moment the RF system shall be able to be turned off safely in order to preserve its nominal functionalities |  | ACC.SyR-39, ACC.SyR-40 | Demonstration | ACC.MEBT.RFS |  |  |  |  | Design, Commissioning, Operations |  | TBD | BUN
MEBT-RF-L4-160 | MEBT.RFS-SyR-97 | RF System response to beam-related errors | The RF system shall prevent damage to itself due to changes in beam current and/or beam phase. |  | ACC.SyR-39, ACC.SyR-40 | Demonstration | ACC.MEBT.RFS |  |  |  |  | Design, Commissioning, Operations |  | TBD | BUN
MEBT-RF-L4-170 | MEBT.RFS-SyR-98 | RF System response to resonator errors | Arcing of the resonator shall be detected and acted upon by the RF system in order to prevent any damage to itself. |  | ACC.SyR-39, ACC.SyR-40 | Demonstration | ACC.MEBT.RFS |  |  |  |  | Design, Commissioning, Operations |  | TBD | BUN
MEBT-RF-L4-180 | MEBT.RFS-SyR-99 | RF system trigger | Each RF system shall pulse according to the trigger signals from the control system | This requirement is intended to indicate that the RF system is not expected to produce its own triggers, but rather will be controlled centrally. | ACC.SyR-34 | Demonstration | ACC.MEBT.RFS |  |  |  |  | Design, Commissioning, Operations |  | TBD | BUN

## EMR
ID | Name | Text | Clarification | Traced to | Verify Method | Tags | Unit | Min. | Nom. | Max. | Phase | Justification | Status | Device Type |  | ESSB Comments
MEBT-L4-EMR-010 | MEBT.EMR-SyR-29 | Resonant frequency of the cavity | The nominal resonant frequency of the buncher cavity shall be f0=352.21 MHz. |  | ACC.SyR-19, MEBT.SyR-28 | Measurement | ACC.MEBT.EMR | MHz |  | 352.21 |  | Acceptance Test |  | VER | BUN
MEBT-L4-EMR-020 | MEBT.EMR-SyR-30 | Resonant frequency control-range | The resonant frequency of the MEBT bunchers fundamental mode shall be controllable within at least ±10 full cavity bandwidths* from the nominal resonant frequency under nominal operating conditions. | * The full cavity bandwidth BW is defined as the frequency width at -3dB. |  | Measurement | ACC.MEBT.EMR | Number of BW | -10 |  | 10 | Acceptance Test | Best practice | VER | BUN | Each separatelly is reasonable, we must further investigate if we can cope with three together.
MEBT-L4-EMR-030 | MEBT.EMR-SyR-31 | Resonant frequency control-resolution | The resonant frequency of the MEBT bunchers fundamental mode shall be controllable with a resolution of 0.1 times the full cavity bandwidth* or better. | * The full cavity bandwidth BW is defined as the frequency width at -3dB. |  | Measurement | ACC.MEBT.EMR | Number of BW |  |  | 0.1 | Acceptance Test | Best practice | VER | BUN
MEBT-L4-EMR-040 | MEBT.EMR-SyR-32 | Resonant frequency control-slew rate | The resonant frequency of the MEBT bunchers fundamental mode shall be able to be changed at a rate of 1 times the full cavity bandwidth* per 1 second. | * The full cavity bandwidth BW is defined as the frequency width at -3dB. |  | Measurement | ACC.MEBT.EMR | Number of BW/sec |  |  | 1 | Commissioning | Best practice | VER | BUN
MEBT-L4-EMR-050 | MEBT.EMR-SyR-33 | Resonant frequency drift | The resonant frequency of the MEBT bunchers fundamental mode shall not drift by more than ±0.1 times the full cavity bandwidth during the beam pulse |  |  | Measurement | ACC.MEBT.EMR | Number of BW | -0.1 |  | 0.1 | Commissioning | Best practice | TBD | BUN | Can this specification be tracked back?, is this specification necessary for Bunchers?
MEBT-L4-EMR-060 | MEBT.EMR-SyR-34 | Nominal Voltage Pulse Rate | The nominal voltage shall be applied to the beam at the nominal beam pulse rate of 14 Hz. |  | ESS.SyR-430 | Measurement | ACC.MEBT.EMR | Hz |  | 14 |  | Commissioning |  | TBD | BUN
MEBT-L4-EMR-070 | MEBT.EMR-SyR-35 | Nominal Voltage Pulse Length | The nominal voltage shall be applied to the beam over the entire nominal beam pulse length of 2.86 ms. |  | ESS.SyR-450 | Measurement | ACC.MEBT.EMR | ms |  | 2.86 |  | Commissioning |  | TBD | BUN
MEBT-L4-EMR-080 | MEBT.EMR-SyR-36 | Cavity peak field | The maximum surface electric field shall be less than 1.5 Kilpatrick | The Kilpatrick limit for maximum surface electric field is 18.437106 MV/m at 352.21 MHz. |  | Analysis, Measurement | ACC.MEBT.EMR | MV/m |  |  | 27.656 | Design |  | TBD | BUN
MEBT-L4-EMR-090 | MEBT.EMR-SyR-37 | Maximum gap voltage | The buncher cavities shall achieve at least a gap effective voltage (E0TL) of 150 kV | In the 3 bunchers E0TL varies from 60-140 kV. | ACC.SyR-27 | Measurement | ACC.MEBT.EMR | kV | 150 |  |  | Acceptance Test | Beam physics design with 7% margin since values can change if the longitudinal size of the beam is larger than expected.. | TBD | BUN
MEBT-L4-EMR-100 | MEBT.EMR-SyR-38 | Cavity number | The number of cavities required shall be based on the integrated lattice design |  | ACC.SyR-27 | Inspection | ACC.MEBT.EMR | Unit count |  | 3 |  | Acceptance Test |  | TBD | BUN
MEBT-L4-EMR-110 | MEBT.EMR-SyR-39 | Corrosion avoidance | The cooling system on the cavity or that is part of the cavity shall be designed to avoid corrosion* | * This may be achieved by having the cavity outer surface temperature in operation higher than the ambient air temperature. | ACC.SyR-40 | Inspection | ACC.MEBT.EMR |  |  |  |  | Design, Operation |  | TBD | BUN | Can this specification be tracked back? External Conditions, Temp, etc.
MEBT-L4-EMR-130 | MEBT.EMR-SyR-41 | Number of RF pick-up probes | The number of RF pick-up probes shall be at least two | It is recommended to place the two RF pick-up probes orthogonally, if possible. |  | Inspection | ACC.MEBT.EMR | Unit count | 2 |  |  | Design, Acceptance Test | One will be used by the LLRF, the other is for independent checks. | TBD | BUN | Only 1 pick-up is required.
MEBT-L4-EMR-140 | MEBT.EMR-SyR-42 | Maximum coupled peak power into the cavity | The cavity shall be capable of handling a maximum coupled RF peak power of at least 18 kW |  | ESS.SyR-480 | Measurement | ACC.MEBT.EMR | kW | 18 |  |  | Commissioning |  | TBD | BUN
MEBT-L4-EMR-150 | MEBT.EMR-SyR-43 | RF coupler power handling | The RF coupler(s) shall be designed for and capable of handling the maximum peak power of at least 18 kW under full reflection conditions |  |  | Measurement | ACC.MEBT.EMR | kW | 18 |  |  | Commissioning |  | TBD | BUN
MEBT-L4-EMR-160 | MEBT.EMR-SyR-44 | RF coupler matching | The RF coupler(s) shall be designed such that the reflected power at nominal beam current shall be at least 15 dB below the forward RF power |  |  | Measurement | ACC.MEBT.EMR | dB | 15 |  |  | Commissioning |  | TBD | BUN
MEBT-L4-EMR-170 | MEBT.EMR-SyR-45 | Modes spacing | The closest mode shall be located at least 10 full bandwidths away from the nominal fundamental mode | * The full cavity bandwidth BW is defined as the frequency width at -3dB. |  | Measurement | ACC.MEBT.EMR | Number of BW | 10 |  |  | Commissioning | Best practice | TBD | BUN
MEBT-L4-EMR-180 | MEBT.EMR-SyR-46 | Cavity Aperture | The cavity aperture diameter shall be at least 30 mm. |  | ACC.SyR-27 | Inspection, Measurement | ACC.MEBT.EMR | mm | 30 |  |  | Design, Acceptance Test |  | TBD | BUN
MEBT-L4-EMR-190 | MEBT.EMR-SyR-47 | Cavity Longitudinal Space | The maximum longitudinal flange-to-flange space occupied by the buncher shall be 190 mm. |  | ACC.SyR-27 | Inspection, Measurement | ACC.MEBT.EMR | mm |  |  | 190 | Design, Acceptance Test |  | TBD | BUN

## DOORS L3
USER-ID | ID | Name | Text | Clarification | Traced to | Verify Method | Tags | Unit | Min. | Nom. | Max. | Phase | Justification | Status | Device Type | comments
MEBT-L3-005 | MEBT.SyR-28 | Linac section bunching frequency | The bunching frequency of this linac section shall be 352.21 MHz. |  |  |  | ACC.MEBT | MHz | [5 empty] | VER
MEBT-L3-010 | MEBT.SyR-10 | Nominal beam peak current | The MEBT shall transport proton beam peak current of 63 mA |  | ESS-SYR-ACC-030 | Measurement | ACC.MEBT | mA |  | 63 |  | Operations |  | VER
MEBT-L3-020 | MEBT.SyR-11 | Beam transmission | The transmission of the proton beam throughout the MEBT shall be more than 99.3 % |  | ESS-SYR-ACC-030 | Measurement | ACC.MEBT | % | 99.3 |  |  | Operations |  | VER |  | BILBAO: this shall be a shared responsability, not only Bilbao, we are commited to it, but not responsible for it
MEBT-L3-030 | MEBT.SyR-12 | Design beam energy | The MEBT shall be capable of transporting protons at the design energy of the RFQ output energy |  | ESS-SYR-ACC-010 | Measurement | ACC.MEBT | MeV |  | 3.62 |  | Operations |  | VER
ESS-SYR-ACC-155
MEBT-L3-040 | MEBT.SyR-13 | Output beam energy adjustment range | The output beam energy shall be controllable within plus or minus 0.01 MeV with respect to the design beam energy |  | ESS-SYR-ACC-030 | Measurement | ACC.MEBT | keV | -10 |  | 10 | Operations | Justification needed | TBD
MEBT-L3-070 | MEBT.SyR-16 | Beam current range | The MEBT shall be capable to accept variable peak beam current to be delivered by the IS-LEBT-RFQ from 6.5 mA to 63 mA with a maximum step size of 6.3 mA |  | ESS-SYR-465 | Measurement | ACC.MEBT | mA | 6.5 |  | 63 | Operation |  | VER |  | maximum step size of 6.3 mA might be removed
MEBT-L3-080 | MEBT.SyR-17 | Operating vacuum pressure | The maximum operating vacuum pressure* of the MEBT shall not exceed 5e-7 mbar | *Operating pressure is the true pressure and not a gas specific equivalent pressure. The gauge used to measure this pressure shalll be calibrated. | MEBT-L3-010 | Measurement | ACC.MEBT | mbar |  |  |  | Operations | need to refer to vac doc this pressure is based on | TBD | VAC | BILBAO: this shall be a shared responsability, not only Bilbao, we are commited to it, but not responsible for it. «maximum operating vacuum pressure» could be rephrased as «maximum vacuum pressure»
MEBT-L3-020
MEBT-L3-090 | MEBT.SyR-18 | Nominal beam pulse flat top length | At the MEBT output, the length of the nominal beam pulse flat top* shall be 2.86 ms | * Beam pulse flat top is defined under ISrc L3 | ESS-SYR-450 | Measurement | ACC.MEBT | ms |  | 2.86 |  | Operation |  | VER
MEBT-L3-095 | MEBT.SyR-19 | Beam pulse flat top length adjustability | At the MEBT output, the length of the nominal beam pulse flat top shall be adjustable from 5 microsecond to 3 ms |  | ESS-SYR-450 | Measurement | ACC.MEBT | ms | 0 |  | 3 | Operation | Minimum and maximum will be linked to commissioning and operations requirements | TBD |  | Some clarification is required. 18, 19 and 20 are very similar.
MEBT-L3-100 | MEBT.SyR-20 | Nominal beam pulse length | At the MEBT output, the total length of the nominal beam pulse shall be less than 2.860020 ms | this is assuming a chopper rise time of 20 ns total | ESS-SYR-450 | Measurement | ACC.MEBT | ms |  |  | 2.86 | Operation |  | TBD
MEBT-L3-110 | MEBT.SyR-21 | Matched Twiss parameters during flat top | At the MEBT output,the matched Twiss parameters at the entrance to the DTL shall be achieved during the length of the nominal beam pulse flat top |  | ESS-SYR-450 | Measurement | ACC.MEBT |  |  |  |  | Operation |  | VER |  | «during» might be rephrased to «throughout», or similar.
ESS-SYR-ACC-030,
ESS-SYR-ACC-155
MEBT-L3-120 | MEBT.SyR-22 | MEBT space envelopes | The MEBT related systems shall have space envelopes compatible with the building layout |  | ACCSYS-L2-735 | Measurement | ACC.MEBT |  |  |  |  | Operation | ESS-0006000.1 | VER |  | check with Fiamma ref. ACCSYS-L2-735
MEBT-L3-130 | MEBT.SyR-23 | Ambient air temperature | The MEBT systems shall be compatible with the ambiant air temperature, including as a funtion of time |  | ACC-SI-G01_009 | Measurement | ACC.MEBT |  |  |  |  | Operation |  | VER |  | check with Fiamma ref. ACC-SI-G01_009
MEBT-L3-140 | MEBT.SyR-24 | Humidity level | The MEBT system and its subsystems shall be designed to be compatible with operation at the controlled dewpoint |  | ACC-SI-G01_010 | Measurement | ACC.MEBT |  |  |  |  | Operation |  | VER |  | check with Fiamma ref. ACC-SI-G01_010

## HoA L3
DOORS ID | Name | Description | Clarification | Traced To | Verify By | Unit | Min. | Nom. | Max. | Development Phase | Reference to justification | Status | Type
MEBT.SyR-10 | Nominal beam peak current | The MEBT shall transport proton beam peak current of 63 mA |  | ESS-SYR-ACC-030 | Measurement | mA |  | 63 |  | Operations |  | VER
MEBT.SyR-11 | Transmission | The transmission of the proton beam throughout the MEBT shall be more than 99.3 % |  | ESS-SYR-ACC-030 | Measurement | % | 99.3 |  |  | Operations |  | VER
MEBT.SyR-12 | Design beam energy | The MEBT shall be capable of transporting protons at the design energy of the RFQ output energy |  | ESS-SYR-ACC-010 ESS-SYR-ACC-155 | Measurement | MeV |  | 3.62 |  | Operations |  | VER
MEBT.SyR-13 | Output beam energy adjustment range | The output beam energy shall be controllable within plus or minus 0.01 MeV with respect to the design beam energy |  | ESS-SYR-ACC-030 | Measurement | keV | -10 |  | 10 | Operations | Justification needed | TBD
MEBT.SyR-14 | Nominal proton beam RMS transverse emittance at the DTL entrance | The RMS normalized transverse emittance of the nominal proton beam shall be less than the one required by the integrated lattice design at the DTL entrance |  | ESS-SYR-ACC-010 ESS-SYR-ACC-155 | Analysis | pi.mm.mrad |  |  | 0.29 | Operations |  | VER
MEBT.SyR-15 | Nominal proton beam RMS longitudinal emittance at the DTL entrance | The RMS normalized longitudinal emittance of the nominal proton beam shall be less than the one required by the integrated lattice design at the DTL entrance |  | ESS-SYR-ACC-010 ESS-SYR-ACC-155 | Analysis | pi.mm.mrad |  |  | 0.39 | Operations |  | VER
MEBT.SyR-16 | Beam current range | The MEBT shall be capable to accept variable peak beam current to be delivered by the IS-LEBT-RFQ from 6.5 mA to 63 mA with a maximum step size of 6.3 mA |  | ESS-SYR-465 | Measurement | mA | 6.5 |  | 63 | Operation |  | VER
MEBT.SyR-17 | Working vacuum pressure | The maximum working pressure measured before the MEBT-DTL interface shall not exceed 1e-7 mbar |  | MEBT-L3-010 MEBT-L3-020 | Measurement | mbar |  |  | 0 | Operations | Needs justification | TBD
MEBT.SyR-18 | Nominal beam pulse flat top length | At the MEBT output, the length of the nominal beam pulse flat top* shall be 2.86 ms | * Beam pulse flat top is defined under ISrc L3 | ESS-SYR-450 | Measurement | ms |  | 2.86 |  | Operation |  | VER
MEBT.SyR-19 | Beam pulse flat top length adjustability | At the MEBT output, the length of the nominal beam pulse flat top shall be adjustable from 5 microsecond to 3 ms |  | ESS-SYR-450 | Measurement | ms | 0 |  | 3 | Operation | Minimum and maximum will be linked to commissioning and operations requirements | TBD
MEBT.SyR-20 | Nominal beam pulse length | At the MEBT output, the total length of the nominal beam pulse shall be less than 2.860020 ms | this is assuming a chopper rise time of 20 ns total | ESS-SYR-450 | Measurement | ms |  |  | 2.86 | Operation |  | TBD
MEBT.SyR-21 | Matched Twiss parameters during flat top | At the MEBT output,the matched Twiss parameters at the entrance to the DTL shall be achieved during the length of the nominal beam pulse flat top |  | ESS-SYR-450 ESS-SYR-ACC-030, ESS-SYR-ACC-155 | Measurement |  |  |  |  | Operation |  | VER
MEBT.SyR-22 | MEBT space envelopes | The MEBT related systems shall have space envelopes compatible with the building layout |  | ACCSYS-L2-735 | Measurement |  |  |  |  | Operation | ESS-0006000.1 | VER
MEBT.SyR-23 | Ambient air temperature | The MEBT systems shall be compatible with the ambiant air temperature, including as a funtion of time |  | ACC-SI-G01_009 | Measurement |  |  |  |  | Operation |  | VER
MEBT.SyR-24 | Humidity level | The MEBT system and its subsystems shall be designed to be compatible with operation at the controlled dewpoint |  | ACC-SI-G01_010 | Measurement |  |  |  |  | Operation |  | VER
MEBT.SyR-25 | Lifting and handling fixtures | The MEBT and its subsystems shall be outfitted with handling fixtures and/or features as needed | This shall be in line with the installation and maintenance plans | ACCSYS-L2-790 | Inspection |  |  |  |  | installation, maintenance |  | TBD
MEBT.SyR-26 | Transverse ouput emittances at 99 % | The transverse output emittance containing 99 % of the beam charge shall be less than the one in the Integrated Lattice Design | The measurement is done with thresholding at the noise floor level, which is determined by the SNR of the emittance measurement device | ESS-SYR-ACC-090 ESS-SYR-ACC-155 | Measurement | pi.mm.mrad |  |  |  | operation |  | VER
MEBT.SyR-27 | Longitudinal output emittance at 99 % | The longitudinal output emittance containing 99 % of the beam charge shall be less than the one in the Integrated Lattice Design | The measurement is done with thresholding at the noise floor level, which is determined by the SNR of the measurement device | ESS-SYR-ACC-090 ESS-SYR-ACC-155 | Measurement | pi.deg.MeV |  |  |  | operation |  | VER

## PBI
Descriptions of the fields in the row below can be obtained by hovering with the mouse over any of the titles of the columns
User Defined ID | DOORS-ID | Name | Description | Clarification | Traced Up To | Verify Method | Interface | Units | Min. | Nom. | Max. | Development Phase | Reference to justification | Status | Type | Device | Level | Bilbao Comments
MEBT-L4-PBI-010 |  | Beam diagnostic device operating domain: beam current range | All measurements in the MEBT shall be done over the full beam current range |  | MEBT.SyR-16 |  |  | mA | 6.5 |  | 63 | Commissioning, start-up, operations |  | Draft |  | MEBT | 4 | There will be three beam modes… and for each device, its corresponding shall be identified. For instance, the interceptive diagnostics devices shall not tolerate the full beam.
MEBT-L4-PBI-020 |  | Beam diagnostic device operating domain: pulse length range | All measurements in the MEBT shall be done over the full beam pulse length range incuding transients |  | MEBT.SyR-19 |  |  | ms | 0.005 |  | 3 | Commissioning, start-up, operations |  | Draft |  | MEBT | 4 | same above
MEBT-L4-PBI-030 |  | Beam diagnostic device operating domain: beam repetition frequency range | All measurements in the MEBT shall be possible for all the frequency modes ranging from pulse on demand to 14 Hz |  | ESS.SyR-430 |  |  | Hz | 0 |  | 14 | Commissioning, start-up, operations |  | Draft |  | MEBT | 4 | same above
MEBT-L4-PBI-040 |  | Beam diagnostic device operating domain: beam parameter range | All measurements in the MEBT shall be possible for all the according beam phase space parameters at the location of the measurement | * Beam parameters can be asked to the ESS AD Beam Physics Group | ACC.SyR-27 | [6 empty] | Commissioning, start-up, operations |  | Draft |  | MEBT | 4 | the description is vague
MEBT-L4-PBI-050 |  | Beam stopper | The MEBT shall be equipped with a beam stopper which can withstand a least a beam pulse of 50 micro second at a repetition frequency of 1 Hz* | * The beam stopper can be the device used for current measurement (typically a Faraday Cup) | tbd | [6 empty] | Commissioning, start-up |  | Draft |  | MEBT | 4 | nominal beam footprint at the given location must be specified
MEBT-L4-PBI-060 |  | Beam current measurement: accuracy | Beam currents shall be measured with an accuracy better than 1 mA |  | MEBT.SyR-11 |  |  | mA |  |  | 1 | Commissioning, start-up, operations |  | Draft |  | MEBT | 4 | Please clarify which responsability corresponds to the electronics, acquisition and central design.
MEBT-L4-PBI-070 |  | Beam current measurement: resolution | Beam currents shall be measured with a resolution better than 1% of the peak beam current measured over an integrated time indicated in MEBT-L4-PBI-080 |  | MEBT.SyR-11 |  |  | % |  |  | 1 | Commissioning, start-up, operations |  | Draft |  | MEBT | 4 | It Should be clarified the meaning of resolution and precision.
MEBT-L4-PBI-080 |  | Beam current measurement: integrated time | The measured peak beam current shall be averaged over a maxiamal period of time of 5 micro second |  | MEBT.SyR-18, MEBT.SyR-19 |  |  | micro s |  |  | 5 | Commissioning, start-up, operations |  | Draft |  | MEBT | 4 | 5 micro comes from the time required for tuning pulse
MEBT-L4-PBI-090 |  | Beam current measurement: time resolution | Beam currents shall be measured with a time resolution better than 1 micro-second |  | tbd |  |  | micro s |  |  | 1 | Commissioning, start-up, operations |  | Draft |  | MEBT | 4
MEBT-L4-PBI-100 |  | Transverse phase space measurement: planes for the measurements | Transverse phase space measurements shall be done in the two transverse planes (Horizontal and Vertical) |  | tbd | [6 empty] | Commissioning, start-up |  | Draft |  | MEBT | 4
MEBT-L4-PBI-110 |  | Transverse phase space measurement: accuracy | The transverse emittances of the proton beam shall be measured with an accuracy better than 10 % |  | tbd |  |  | % |  |  | 10 | Commissioning, start-up |  | Draft |  | MEBT | 4
MEBT-L4-PBI-120 |  | Transverse phase space measurement: time resolution | The transverse emittances of the proton beam shall be measured with an time resolution better than 1 micro second |  | tbd |  |  | micro s |  |  | 1 | Commissioning, start-up |  | Draft |  | MEBT | 4 | This can be averaged on multiple pulses.
MEBT-L4-PBI-150 |  | Transverse profile measurements: planes for the measurements | Transverse profile measurements shall be done in the two transverse planes (Horizontal and Vertical) those planes being defined with respect to the general ESS coordinate system |  | tbd | [6 empty] | Commissioning, start-up, operations |  | Draft |  | MEBT | 4
MEBT-L4-PBI-160 |  | Transverse profile measurements: accuracy | The rms transverse extension of the proton beam shall be measured with an accuracy better than 10 % |  | tbd |  |  | % |  |  | 10 | Commissioning, start-up, operations |  | Draft |  | MEBT | 4 | depends on profile monitor and electronics (Clarification shall be on separated components provided different insititute)
MEBT-L4-PBI-170 |  | Transverse profile measurements: resolution | The rms transverse extension of the proton beam shall be measured with a resolution better than 50 micro-meters |  | tbd |  |  | micro-meters |  |  | 50 | Commissioning, start-up, operations |  | Draft |  | MEBT | 4
MEBT-L4-PBI-180 |  | Transverse beam position measurement: accuracy | The beam position with respect to the beam theoritical axis shall be measured with an accuracy of better than ± 200 µm averaged over the beam pulse* | * This gives the total error budget including alignment of the monitor axis with respect to the to theoritical the beam axis whose position is given bt the general ESS coordinate system and error of the measurement with respect to the monitor axis | tbd |  |  | µm | -200 |  | 200 | Commissioning, start-up, operations | Error study | Draft |  | MEBT | 4 | * This gives the total error budget including alignment of the monitor axis with respect to the to theoritical the beam axis whose position is given bt the general ESS coordinate system and error of the measurement with respect to the monitor axis. (electronics and its position map involvement is huge)
MEBT-L4-PBI-190 |  | Transverse beam position measurement: resolution | The beam position shall be measured with a resolution better than 20 µm averaged over the pulse length |  | tbd |  |  | µm |  |  | 20 | Commissioning, start-up, operations |  | Draft |  | MEBT | 4 | (electronics involvement is huge)
MEBT-L4-PBI-200 |  | Transverse beam position measurement: number of measurements | There shall be as many measurements as steerers in the MEBT |  | tbd |  |  | number per transverse plane | 11 |  |  | Commissioning, start-up, operations |  | Draft |  | MEBT | 4 | Bilbao baseline is for six BPM electronics. (Ryoichi will clarify the issue) Number of BPMs and their electronics should be consistent.
MEBT-L4-PBI-210 |  | Beam energy measurement: accuracy | The beam energy shall be measured with an accuracy of better than ±10 keV averaged over the beam pulse |  | tbd |  |  | keV | -10 |  | 10 | Commissioning, start-up, operations | Error study | Draft |  | MEBT | 4 | phase accuracy (is it in the scope of bilbao?) will be reviewd
MEBT-L4-PBI-220 |  | Beam energy measurement resolution | The beam energy shall be measured with a resolution of 5 keV |  | tbd |  |  | keV |  |  | 5 | Commissioning, start-up, operations |  | Draft |  | MEBT | 4 | phase resolution (is it in the scope of bilbao?) it is extrem (not OK) dpeends on electronics
MEBT-L4-PBI-230 |  | Beam loss measurement: MPS detection threshold | A beam current loss of 10 % of the nominal peak beam current over a period of 10 µs shall be detected in the MEBT* | * This will be used by MPS | ACC.SyR-28 |  |  | mico s |  |  | 10 | Commissioning, start-up, operations |  | Draft |  | MEBT | 4
MEBT-L4-PBI-240 |  | Bunch length measurement: accuracy | The RMS bunch length shall be measured with an accuracy of better than 10 pico-seconds |  | tbd |  |  | pico s | -10 |  | 10 | Commissioning, start-up, operations |  | Draft |  | MEBT | 4 | Is availbale in the market or R&D program must be put in place?
MEBT-L4-PBI-250 |  | Bunch length measurement: resolution | The RMS bunch length shall be measured with an accuracy of better than 5 pico-seconds |  | tbd |  |  | pico s |  |  | 5 | Commissioning, start-up, operations |  | Draft |  | MEBT | 4 | Is availbale in the market or R&D program must be put in place?
MEBT-L4-PBI-260 |  | Beam phase measurement: accuracy | The beam phase with respect to the RF reference shall be measured with an accuracy of better than ± 1 degree averaged over the beam pulse |  | tbd |  |  | degree | -1 |  | 1 | Commissioning, start-up, operations |  | Draft |  | MEBT | 4
MEBT-L4-PBI-270 |  | Chopping efficiency measurement: accuracy | The chopping efficiency shall be measured before the beam is injected to the DTL. The bunch charge shall be measured with an accuracy of better than ±100000 protons per bunch* | * Bunch by bunch measurement. | tbd |  |  | protons | -100000 |  | 100000 | Commissioning, Operation |  | Draft |  | MEBT | 4
MEBT-L4-PBI-280 |  | Chopping efficiency measurement: synchronization | The bunch charge measurement shall be synchronized with the chopper voltage rise/fall time to better than ±1.4 ns* | * This corresponds to half an RF period. | tbd |  |  | ns | -1.4 |  | 1.4 | Commissioning, Operation |  | Draft |  | MEBT | 4 | Which device is forseen for this?
MEBT-L4-PBI-290 |  | Beam scraper: collimation potentiality | The beam scraper shall be able to collimate the beam in both transverse planes beyond 3 sigmas of the nominal beam sizes given by the integrated lattice design | * This indicates the power deposition on each jaw | tbd | [6 empty] | Commissioning, Operation |  | Draft |  | MEBT | 4
MEBT-L4-PBI-300 |  | Beam scraper: number and location | Scrapers shall be placed at 3 different locations in the MEBT based on the integrated lattice design* | * There are 2 scraper jaws per transverse plane at each of this locations | tbd | [6 empty] | Commissioning, Operation |  | Draft |  | MEBT | 4
MEBT-L4-PBI-310 |  | Beam scraper: position adjustment | The position of each scraper jaw shall be individually adjustable over the beam pipe radius in both transverse planes |  | tbd |  |  |  | tbd |  |  | Commissioning |  | Draft |  | MEBT | 4 | ??
MEBT-L4-PBI-320 |  | Beam scraper: position adjustment accuracy | The scraper jaw transverse position adjustment accuracy shall be better than ±100 µm. |  | tbd |  |  | µm | -100 |  | 100 | Commissioning |  | Draft |  | MEBT | 4 | ??
MEBT-L4-PBI-330 |  | Beam scraper: charge measurement | Each scraper jaw shall be instrumented such as to measure a minimum charge of 1 nano Coulombs integrated over the nominal beam pulse length of 2.86 ms* | * This will allow accurate positioning of the blade with respect to the beam and to quantify the amount of scraped beam. | tbd |  |  | nano C | 1 |  |  | Commissioning, Operation |  | Draft |  | MEBT | 4 | ????
Note on A2: Eugene Tanke: The User-Defined Identifier is a string of text needed in order to track changes and to link requirements together. You can allocate a number; note that in addition DOORS will allocate its own requirement ID (see DOORS-ID column).
Note on B2: simon wright: The DOORS-ID is a unique identifier that DOORS will allocate.
Note on C2: simon wright: The Name is a string of text that should briefly identify the main topic of the requirement
Note on D2: simon wright: This is the text of the requirement. The text shall identify either: 1. The part of the system that performs the action 2. The priority of the requirement as follows: shall=mandatory may = optional 3. the action to be performed 4. The part of the system acted upon 5. Where the result of the action is sent/received 6. When the actions is performed and/or when the action is not performed 7. The rationale - the reason or benefit achieved (optional) or the text shall identify: 1. The part of the system that the requirement applies to 2. The priority of the requirement as follows: shall=mandatory may = optional 3. The end state to be achieved 4. The rationale - the reason or benefit achieved (optional)
Note on E2: Eugene tanke: This optional text can be used to clarify the text of the requirement.
Note on F2: Simon wright: The Unique Identifier(s), separated by a comma, of the higher level requirement(s) that this requirement was derived from
Note on G2: Simon wright: Choose on of the following verification methods as the primary way in which we can verify that the requirement is fulfilled: 1. Inspection - of drawings, items, test reports etc.. 2. Demonstration - of the action where there is no performance criteria 3. Measurement - of the action where there is a performance criteria 4. Analysis - where none of the above is appropriate e.g. certain cases related to safety or risk
Note on H2: Simon wright: For Interface requirements the name of the item(s), separated by a comma, that is associated with or affected by this requirement
Note on I2: Simon wright: A string containing the units of the min. nominal and max values in the next 3 columns
Note on J2: Simon wright: If appropriate the minimum value as a number - NB no alpha characters (e.g. < 50 is not allowed)
Note on K2: Simon wright: If appropriate the nominal value as a number - NB no alpha characters
Note on L2: Simon wright: If appropriate the maximum value as a number - NB no alpha characters
Note on M2: Simon wright: When during the lifecycle this applies, as a string
Note on N2: Simon wright: References to reports, documents, emails, discussions that explain the origin of the requirement, as a string.
Note on O2: Simon wright: Status is either TBD or VER TBD (To Be Determined) means that the requirement (or parts of it) is to be confirmed, determined or yet to be agreed upon VER (VERified) means that the requirement is complete and agreed upon (in the case of an interface requirement, this also implies that on both sides of the interface one has agreed to this requirement)
Note on P2: Simon wright: Type (optional) In the case of multiple types of the same device, the type column can be used to identify the device type (see the Description tab in this spreadsheet)

## ACC-ACC Interface
USER-ID | ID | Name | Text | Clarification | Traced to | Verify Method | Tags | Unit | Min. | Nom. | Max. | Phase | Justification | Status | Device Type
ACC-L3-INT-10 | ACC.ACC-SyR18 | ISRC-LEBT mechanical interface | The downstream flange of the ion source forms the mechanical interface between the ISRC and LEBT. This ISRC flange and the following LEBT flange shall not exceed DN160CF and one flange shall be rotatable. | Requirement indicates the maximum outer diameter of a pipe for the DN size following the ISO 3669-2. |  | Inspection | ACC.ISRC | ACC.LEBT | mm |  |  | 159 | operation |  | TBD | VAC | VAC
ACC-WTRC-ISS-010 | ACC.ACC-SyR26 | WTRC-ISS Interface- location | The WTRC-ISS Interface is defined by the cooling water supply and return connections and shall be located as per drawing TBD. |  |  |  | ACC.ISRC.ISS | ACC.ISRC.WTRC |  |  |  |  | Operation |  | TBD
ACC-WTRC-ISS-020 | ACC.ACC-SyR27 | WTRC-ISS Interface- Water supply and return connection types | The cooling water supply and return shall have a connection of type TBD provided by WTRC*. | *the gasket is included in this connection |  |  | ACC.ISRC.ISS | ACC.ISRC.WTRC |  |  |  |  | Operation |  | TBD
ACC-WTRC-ISS-030 | ACC.ACC-SyR28 | Nominal Water Cooling Supply Temperature | The supply water from WTRC used to cool the ISRC components on the high voltage platform shall have a nominal temperature of 30 degrees Celcius at the WTRC-ISS interface |  |  |  | ACC.ISRC.ISS | ACC.ISRC.WTRC | degrees Celcius |  | 30 |  | Operation |  | TBD
ACC-WTRC-ISS-040 | ACC.ACC-SyR29 | Water cooling supply temperature stability | The temperature of the supply water from WTRC used to cool the ISRC components on the HV platform shall not vary more than plus or minus 1 degree Celcius from the Nominal Water Cooling Supply Temperature. |  |  |  | ACC.ISRC.ISS | ACC.ISRC.WTRC | degree Celcius | -1 |  | 1 | Operations |  | TBD
ACC-WTRC-ISS-050 | ACC.ACC-SyR30 | Cooling water conductivity | The supply water from WTRC used to cool the ISRC components on the high voltage platform shall not exceed 2 microS/cm at the WTRC-ISS interface |  |  |  | ACC.ISRC.ISS | ACC.ISRC.WTRC | microS/cm |  |  | 2 | Operation |  | TBD
ACC-WTRC-ISS-060 | ACC.ACC-SyR31 | Pressure of the cooling water supply | The pressure of the water used to cool the ISRC components on the high voltage platform shall not exceed 8 bars at the WTRC-ISS interface |  |  |  | ACC.ISRC.ISS | ACC.ISRC.WTRC | bars |  |  | 8 | Operation |  | TBD
ACC-WTRC-ISS-070 | ACC.ACC-SyR32 | Supply water cooling flow rate range | The WTRC systems shall be able to deliver a cooling water flow rate up to 15 L/min at the supply connection. |  |  |  | ACC.ISRC.ISS | ACC.ISRC.WTRC | L/min | 0 |  | 15 | Operation |  | TBD
ACC-WTRC-ISS-080 | ACC.ACC-SyR33 | Supply water cooling flow rate accuracy | The supply water cooling flow rate at the WTRC-ISS interface shall be controlled by WTRC with an accuracy better than 0.1 L/min. |  |  |  | ACC.ISRC.ISS | ACC.ISRC.WTRC | L/min |  |  | 0.1 | Operation |  | TBD
ACC-WTRC-ISS-090 | ACC.ACC-SyR34 | Supply water cooling flow precision | The supply cooling water shall be controlled by WTRC with a precision better than 10 % at the WTRC-ISS interface |  |  |  | ACC.ISRC.ISS | ACC.ISRC.WTRC | % |  |  | 10 | Operation |  | TBD
ACC-WTRC-ISS-100 | ACC.ACC-SyR35 | Total heat load to the WTRC system | The total heat load coming from the cooling process of the ISS components on the high voltage platform into the return cooling water to WTRC shall not exceed 10 kW. |  |  |  | ACC.ISRC.ISS | ACC.ISRC.WTRC | kW |  |  | 10 | Operation | Documentation listing the components and their associated heat load shall appear here. | TBD
ACC-WTRC-ISS-110 | ACC.ACC-SyR36 | Maximum pressure drop | The pressure drop caused by ISS between the WTRC-ISS supply and return interfaces shall not exceed 3 bars. |  |  |  | ACC.ISRC.ISS | ACC.ISRC.WTRC | bar |  |  | 3 | Operation |  | TBD
ACC-WTRC-RFQ-010 | ACC.ACC-SyR40 | WTRC-RFQ SKID Interface Location | The WTRC-RFQ SKID Interface is defined by the primary cooling water supply and return connections, secondary cooling water supply and return connections (Body loop, S1-S2 loop, S4-S5 loop, and S3 loop), as well as other connecting systems, e.g. make-up water, drainage, etc. These connections shall be located on the RFQ skid as per drawings TBD. | Definitions: Primary cooling water = ESS supply water from CUB. Secondary cooling water = RFQ SKID water to RFQ cavity. | WTRC-SI interface requirements |  | ACC.WTRC | ACC.RFQ.EMR |  |  |  |  | Design |  | TBD
ACC-WTRC-RFQ-020 | ACC.ACC-SyR41 | WTRC-RFQ SKID Interface types primary supply and return | The WTRC-RFQ SKID Interface connection types for the primary supply and return shall be as per drawings TBD. | Flange types and sizes according to ESS-0022977 rev 1. |  |  | ACC.WTRC | ACC.RFQ.EMR |  |  |  |  | Design |  | TBD
ACC-WTRC-RFQ-030 | ACC.ACC-SyR42 | WTRC-RFQ SKID Interface types secondary supply and return | The WTRC-RFQ SKID Interface connection types for the secondary supply and return shall be as per CHESS document (set of drawings) TBD. | Flange types and sizes according to ESS-0022977 rev 1. |  |  | ACC.WTRC | ACC.RFQ.EMR |  |  |  |  | Design |  | TBD
ACC-WTRC-RFQ-040 | ACC.ACC-SyR43 | WTRC-RFQ SKID Interface types make-up water | The WTRC-RFQ SKID Interface connection types for the make-up water shall be as per drawings TBD. | Flange types and sizes according to ESS-0022977 rev 1. |  |  | ACC.WTRC | ACC.RFQ.EMR |  |  |  |  | Design |  | TBD
ACC-WTRC-RFQ-050 | ACC.ACC-SyR44 | WTRC-RFQ SKID Interface types drainage | The WTRC-RFQ SKID Interface connection types for drainage shall be as per drawings TBD. | Flange types and sizes according to ESS-0022977 rev 1. |  |  | ACC.WTRC | ACC.RFQ.EMR |  |  |  |  | Design |  | TBD
ACC-WTRC-RFQ-060 | ACC.ACC-SyR45 | WTRC-RFQ Cavity Cooling Manifold Interface types | The WTRC-RFQ Cavity Cooling Manifold Interface shall be on the RFQ with connection types as per drawings TBD. | Flange types and sizes according to ESS-0022977 rev 1. |  |  | ACC.WTRC | ACC.RFQ.EMR |  |  |  |  | Design |  | TBD
ACC-WTRC-RFQ-070 | ACC.ACC-SyR46 | WTRC-RFQ SKID Primary Cooling Water Supply Temperature | The supply water from WTRC used to cool the RFQ SKID shall have a nominal temperature of 25 degrees Celcius at the WTRC-RFQ SKID Interface |  | WTRC-SI interface requirements |  | ACC.WTRC | ACC.RFQ.EMR | °C |  | 25 |  | Operation |  | TBD
ACC-WTRC-RFQ-080 | ACC.ACC-SyR47 | WTRC-RFQ SKID Primary Cooling Water Supply Temperature Stability | The temperature of the supply water from WTRC used to cool the RFQ SKID shall not vary more than plus or minus 1 degree Celcius from the Nominal Water Cooling Supply Temperature, at the WTRC-RFQ SKID Interface. |  | WTRC-SI interface requirements |  | ACC.WTRC | ACC.RFQ.EMR | °C | -1 |  | 1 | Operation |  | TBD
ACC-WTRC-RFQ-090 | ACC.ACC-SyR48 | WTRC-RFQ SKID Primary Cooling Water Supply Quality (Conductivity) | The supply water from WTRC used to cool the RFQ SKID shall not exceed 2 microS/cm at the WTRC-RFQ SKID Interface |  | WTRC-SI interface requirements |  | ACC.WTRC | ACC.RFQ.EMR | ?S/cm |  |  | 2 | Operation |  | TBD
ACC-WTRC-RFQ-100 | ACC.ACC-SyR49 | WTRC-RFQ SKID Primary Cooling Water Quality (Particle size) | The supply water from WTRC used to cool the RFQ SKID shall not contain particles of larger size than 500 micrometers at the WTRC-RFQ SKID Interface |  | WTRC-SI interface requirements |  | ACC.WTRC | ACC.RFQ.EMR | ?m |  |  | 500 | Operation |  | TBD
ACC-WTRC-RFQ-110 | ACC.ACC-SyR50 | WTRC-RFQ SKID Primary Cooling Water Pressure | The nominal operating pressure of the supply water from WTRC used to cool the RFQ SKID shall not exceed 8 bars at the WTRC-RFQ SKID interface |  | WTRC-SI interface requirements |  | ACC.WTRC | ACC.RFQ.EMR | bar(g) |  |  | 8 | Operation |  | TBD
ACC-WTRC-RFQ-120 | ACC.ACC-SyR51 | WTRC-RFQ SKID Primary Cooling Water Pressure drop | The pressure drop caused by the RFQ SKID between the WTRC-RFQ SKID supply and return interfaces shall not exceed 3 bars. |  | WTRC-SI interface requirements |  | ACC.WTRC | ACC.RFQ.EMR | bars |  |  | 3 | Operation |  | TBD
ACC-WTRC-RFQ-130 | ACC.ACC-SyR52 | WTRC-RFQ SKID Primary Cooling Water flow range | The WTRC system shall be able to deliver a cooling water flow rate up to 50 m3/h at the supply connection. |  | WTRC-SI interface requirements |  | ACC.WTRC | ACC.RFQ.EMR | m3/h | 0 |  | 50 | Operation |  | TBD
ACC-WTRC-RFQ-140 | ACC.ACC-SyR53 | WTRC-RFQ SKID Primary Cooling Water Heat load | The total heat load to WTRC between the primary supply and return interfaces of the RFQ SKID shall not exceed 30 kW. |  | WTRC-SI interface requirements |  | ACC.WTRC | ACC.RFQ.EMR | kW |  |  | 30 | Operation | Documentation listing the components and their associated heat load shall appear here. | TBD
ACC-WTRC-RFQ-150 | ACC.ACC-SyR54 | Secondary WTRC pipes between RFQ SKID and RFQ Cavity. | Pipes for Secondary Cooling Water between the RFQ SKID interfaces and the RFQ Cavity Cooling Manifold Interface shall be provided and installed by WTRC as per CHESS document TBD. |  | WTRC-SI interface requirements |  | ACC.WTRC | ACC.RFQ.EMR | [6 empty] | TBD
ACC-WTRC-DTL-010 | ACC.ACC-SyR55 | WTRC-DTL SKID Interface location | The WTRC-DTL SKID Interface shall be defined by the primary cooling water supply and return connections, secondary cooling water supply and return connections, as well as other connecting systems, e.g. make-up water, drainage, etc. These connections shall be located on the DTL skid as per CHESS document (set of drawings) TBD. | There is just one DTL skid serving all five DTL tanks. Definitions: Primary cooling water = ESS supply water from CUB. Secondary cooling water = DTL SKID water to DTL cavities. | WTRC-SI interface requirements |  | ACC.WTRC | ACC.DTL.EMR | [6 empty] | TBD
ACC-WTRC-DTL-020 | ACC.ACC-SyR56 | WTRC - DTL SKID Interface types primary supply and return | The WTRC-DTL SKID Interface connection types for the primary supply and return shall be as per drawings TBD. | Flange types and sizes according to ESS-0022977 rev 1. |  |  | ACC.WTRC | ACC.DTL.EMR | [6 empty] | TBD
ACC-WTRC-DTL-030 | ACC.ACC-SyR57 | WTRC - DTL SKID Interface types secondary supply and return | The WTRC-DTL SKID Interface connection types for the secondary supply and return shall be as per CHESS document (set of drawings) TBD. | Flange types and sizes according to ESS-0022977 rev 1. |  |  | ACC.WTRC | ACC.DTL.EMR | [6 empty] | TBD
ACC-WTRC-DTL-040 | ACC.ACC-SyR58 | WTRC - DTL SKID Interface types make-up water | The WTRC-DTL SKID Interface connection types for the make-up water shall be as per drawings TBD. | Flange types and sizes according to ESS-0022977 rev 1. |  |  | ACC.WTRC | ACC.DTL.EMR | [6 empty] | TBD
ACC-WTRC-DTL-050 | ACC.ACC-SyR59 | WTRC - DTL SKID Interface types drainage | The WTRC-DTL SKID Interface connection types for drainage shall be as per drawings TBD. | Flange types and sizes according to ESS-0022977 rev 1. |  |  | ACC.WTRC | ACC.DTL.EMR | [6 empty] | TBD
ACC-WTRC-DTL-060 | ACC.ACC-SyR60 | WTRC - DTL Cavity Cooling Manifold Interface types | The WTRC-DTL Cavity Cooling Manifold Interface shall be on the DTL with connection types as per CHESS document (set of drawings) TBD. | Flange types and sizes according to ESS-0022977 rev 1. |  |  | ACC.WTRC | ACC.DTL.EMR | [6 empty] | TBD
ACC-WTRC-DTL-070 | ACC.ACC-SyR61 | WTRC - DTL SKID Primary Cooling Water Supply Temperature | The supply water from WTRC used to cool the DTL SKID shall have a nominal temperature of 25 degrees Celcius at the WTRC-DTL SKID Interface |  | WTRC-SI interface requirements |  | ACC.WTRC | ACC.DTL.EMR | °C |  | 25 |  | Operation |  | TBD
ACC-WTRC-DTL-080 | ACC.ACC-SyR62 | WTRC - DTL SKID Primary Cooling Water Supply Temperature Stability | The temperature of the supply water from WTRC used to cool the DTL SKID shall not vary more than plus or minus 1 degree Celcius from the Nominal Water Cooling Supply Temperature, at the WTRC-DTL SKID Interface. |  | WTRC-SI interface requirements |  | ACC.WTRC | ACC.DTL.EMR | °C | -1 |  | 1 | Operation |  | TBD
ACC-WTRC-DTL-090 | ACC.ACC-SyR63 | WTRC - DTL SKID Primary Cooling Water Supply Quality (Conductivity) | The supply water from WTRC used to cool the DTL SKID shall not exceed 2 microS/cm at the WTRC-DTL SKID Interface |  | WTRC-SI interface requirements |  | ACC.WTRC | ACC.DTL.EMR | ?S/cm |  |  | 2 | Operation |  | TBD
ACC-WTRC-DTL-100 | ACC.ACC-SyR64 | WTRC - DTL SKID Primary Cooling Water Supply Quality (Particle size) | The supply water from WTRC used to cool the DTL SKID shall not contain particles of larger size than 500 micrometers at the WTRC-RFQ SKID Interface |  | WTRC-SI interface requirements |  | ACC.WTRC | ACC.DTL.EMR | ?m |  |  | 500 | Operation |  | TBD
ACC-WTRC-DTL-110 | ACC.ACC-SyR65 | WTRC - DTL SKID Primary Cooling Water Pressure | The nominal operating pressure of the water used to cool the DTL SKID shall not exceed 8 bars at the WTRC-DTL SKID interface |  | WTRC-SI interface requirements |  | ACC.WTRC | ACC.DTL.EMR | bar(g) |  |  | 8 | Operation |  | TBD
ACC-WTRC-DTL-120 | ACC.ACC-SyR66 | WTRC - DTL SKID Primary Cooling Water Pressure drop | The pressure drop caused by the RFQ SKID between the WTRC-DTL SKID supply and return interfaces shall not exceed 3 bars. |  | WTRC-SI interface requirements |  | ACC.WTRC | ACC.DTL.EMR | bars |  |  | 3 | Operation |  | TBD
ACC-WTRC-DTL-130 | ACC.ACC-SyR67 | WTRC - DTL SKID Primary Cooling Water flow range | The WTRC systems shall be able to deliver a cooling water flow rate up to 60 m3/h at the supply connection. |  | WTRC-SI interface requirements |  | ACC.WTRC | ACC.DTL.EMR | m3/h | 0 |  | 60 | Operation |  | TBD
ACC-WTRC-DTL-140 | ACC.ACC-SyR68 | WTRC-DTL SKID Primary Cooling Water Heat load | The total heat load between the Primary Supply and Return Interfaces on the DTL Cooling SKID shall not exceed 350 kW. |  | WTRC-SI interface requirements |  | ACC.WTRC | ACC.DTL.EMR | kW |  |  | 350 | Operation |  | TBD
ACC-WTRC-DTL-150 | ACC.ACC-SyR69 | WTRC pipes between DTL Cooling SKID and DTL Tank Manifold interfaces | Pipes for Secondary Cooling Water between the DTL SKID secondary side interfaces (supply and return from SKID to DTL tanks) and the DTL Tank Cooling Manifold Interface shall be provided and installed by WTRC as per CHESS document TBD (set of drawings and procedures). |  | WTRC-SI interface requirements |  | ACC.WTRC | ACC.DTL.EMR | [6 empty] | TBD
ACC-L3-INT-20 | ACC.ACC-SyR19 | LEBT-RFQ vacuum interface | The vacuum interface between LEBT and RFQ shall be a pneumatically operated gate valve size DN160CF placed before the LEBT-RFQ mechanical interface (LEBT-RFQ-2 ID) in accordance with the requirements of the Vacuum Handbook. | Requirement indicates the maximum outer diameter of a pipe for the DN size following the ISO 3669-2. |  | Inspection | ACC.LEBT | ACC.RFQ | mm |  |  | 159 | operation |  | TBD
ACC-L3-INT-30 | ACC.ACC-SyR20 | LEBT-RFQ mechanical interface | The upstream flange on the upstream RFQ cover forms the mechanical interface between LEBT and RFQ as per drawing xxx |  |  | Inspection | ACC.LEBT | ACC.RFQ | mm |  |  | 19.4 | operation |  | TBD
ACC-L3-INT-40 | ACC.ACC-SyR21 | LEBT-RFQ vacuum interface | A pneumatically operated gate valve DN160CF in the LEBT upstream side shall installed in accordance with the requirements of the Vacuum Handbook. | Requirement indicates the maximum outer diameter of a pipe for the DN size following the ISO 3669-2. |  | Inspection | ACC.LEBT | ACC.RFQ | mm |  |  | 19.4 | operation |  | TBD
ACC-L3-INT-50 | ACC.ACC-SyR22 | LEBT-RFQ vacuum gas throughput | The gas throughput from the LEBT to the RFQ at the LEBT-RFQ mechanical interface shall not exceed 2e-3 mbar.l/s. |  |  | Analysis | ACC.LEBT | ACC.RFQ | mbar.l/s |  |  | 0 | operation |  | TBD
ACC-L3-INT-60 | ACC.ACC-SyR23 | RFQ-MEBT vacuum and mechanical interface: Location | The downstream RFQ flange of the pneumatically operated gate valve between MEBT and RFQ forms the vacuum and mechanical interface. It shall be 107 mm downstream the RFQ-MEBT lattice interface as per drawing ESS-0033137.2 drawing R2.0 |  |  | Inspection | ACC.RFQ | ACC.MEBT | mm |  | 107 |  | operation |  | TBD
ACC-L3-INT-61 | ACC.ACC-SyR121 | RFQ-MEBT vacuum and mechanical interface: Type | The downstream RFQ flange of the pneumatically operated gate valve between MEBT and RFQ shall be a DN40CF in accordance with the requirements of the Vacuum Handbook. | Requirement indicates the maximum outer diameter of a pipe for the DN size following the ISO 3669-2. |  | Inspection | ACC.RFQ | ACC.MEBT | mm |  |  | 40 | operation |  | TBD
ACC-L3-INT-70 | ACC.ACC-SyR24 | MEBT-DTL vacuum and mechanical interface | The downstream MEBT flange of the pneumatically operated gate valve between MEBT and DTL-1 forms the vacuum and mechanical interface and shall be a DN40CF flange in accordance with the requirements of the Vacuum Handbook. | Requirement indicates the maximum outer diameter of a pipe for the DN size following the ISO 3669-2. |  | Inspection | ACC.MEBT | ACC.DTL | mm |  |  | 40 | Operation |  | TBD
ACC-L3-INT-80 | ACC.ACC-SyR25 | DTL-SPK vacuum and mechanical interface | The downstream DTL tank 5 flange of the pneumatically operated gate valve between DTL tank 5 and the LEDP* forms the vacuum and mechanical interface and shall be a DN40CF flange in accordance with the requirements of the Vacuum Handbook. | *The Low Energy Differential Pumping unit (LEDP) is the upstream part of the SPK section. Requirement indicates the maximum outer diameter of a pipe for the DN size following the ISO 3669-2. |  | Inspection | ACC.DTL | ACC.SPK | mm |  |  | 40 | Operation |  | TBD
ACC-L3-INT-90 | ACC.ACC-SyR37 | SPK-MBL vacuum and mechanical interface | The downstream flange between SPK cryomodule 13 and MBL LWU* 1 shall be a DN100CF flange with a pneumatically operated gate valve in accordance with the requirements of the Vacuum Handbook. This valve is a part of the SPK cryomodule assembly. | *LWU is Linac Warm Unit |  | Inspection | ACC.SPK | ACC.MBL |  |  |  |  | Operation |  | TBD
ACC-L3-INT-100 | ACC.ACC-SyR38 | MBL-HBL vacuum and mechanical interface | The downstream flange between MBL cryomodule 9 and HBL LWU* 1 shall be a DN100CF flange with a pneumatically operated gate valve in accordance with the requirements of the Vacuum Handbook. This valve is a part of the Mediumβ cryomodule assembly. | *LWU is Linac Warm Unit |  | Inspection | ACC.MBL | ACC.HBL |  |  |  |  | Operation |  | VER
ACC-L3-INT-110 | ACC.ACC-SyR39 | HBL-HEBT vacuum and mechanical interface | The downstream flange between HBL cryomodule 21 and the HEDP* shall be a DN100CF flange with a pneumatically operated gate valve in accordance with the requirements of the Vacuum Handbook. | *The High Energy Differential Pumping unit (HEDP) is the upstream part of the HEBT section. Requirement indicates the maximum outer diameter of a pipe for the DN size following the ISO 3669-2. |  | Inspection | ACC.HBL | ACC.HEBT |  |  |  |  | Operation |  | VER
ACC-L3-INT-120 | ACC.ACC-SyR70 | IS-LEBT Lattice Interface: Location | The location of the IS-LEBT lattice interface for beam physics calculations shall be at the exit surface of the IS flange located at 254 mm from the plasma electrode inner surface* | *defined also as the zero of the beam axis coordinate | ACC.SyR-27 |  | ACC.ISRC | ACC.LEBT | mm |  | 254 |  | Design |  | TBD | Lattice | Lattice
ACC-L3-INT-130 | ACC.ACC-SyR71 | IS-LEBT Lattice Interface: Transverse emittance containing 99 % of the nominal current | During the flat top*, 99 % of the nominal current shall be contain in an ellipse whose normalized area is less than 1.8 pi.mm.mrad at the IS-LEBT lattice interface | *defined in Src.SyR-18 | ACC.SyR-27 |  | ACC.ISRC | ACC.LEBT | pi.mm.mrad |  |  | 1.8 | Design, commissioning, start-up |  | TBD | Lattice | Lattice
ACC-L3-INT-140 | ACC.ACC-SyR72 | IS-LEBT Lattice Interface: Maximum beam divergence | The maximum beam divergence of the ellipse containing 99 % of the nominal current in both transverse phase planes shall be less than 80 mrad at the IS-LEBT lattice interface |  | ACC.SyR-27 |  | ACC.ISRC | ACC.LEBT | mrad |  |  | 80 | Design, commissioning, start-up |  | TBD | Lattice | Lattice
ACC-L3-INT-150 | ACC.ACC-SyR73 | LEBT-RFQ Lattice Interface: Location | The location of the LEBT-RFQ lattice interface for beam physics calculations shall be at the inner wall of the RFQ entrance cover, 520 mm downstream the center of the second LEBT solenoid magnet |  | ACC.SyR-27 |  | ACC.LEBT | ACC.RFQ | mm |  | 520 |  | Design |  | TBD | Lattice | Lattice
ACC-L3-INT-160 | ACC.ACC-SyR74 | LEBT section lattice length | The LEBT section lattice length, defined as the length between the IS-LEBT lattice interface and the LEBT-RFQ lattice interface, shall be 2520 mm |  | ACC.SyR-27 |  | ACC.LEBT | ACC.RFQ | mm |  | 2520 |  | Design |  | TBD | Lattice | Lattice
ACC-L3-INT-170 | ACC.ACC-SyR75 | LEBT-RFQ Lattice Interface: Transverse RMS emittances | At the location of the LEBT-RFQ Lattice Interface the normalized transverse RMS emittances shall be according to the Integrated Lattice Design | Assuming a Gaussian beam distribution truncated at 4 sigma. Nom. corresponds to the design value without errors and Min./Max. are the tolerances including errors | ACC.SyR-27 |  | ACC.LEBT | ACC.RFQ | pi.mm.mrad |  | 0.25 | 0.25 | Design, commissioning |  | TBD | Lattice | Lattice
ACC-L3-INT-180 | ACC.ACC-SyR76 | LEBT-RFQ Lattice Interface: Transverse 99% emittances | At the location of the LEBT-RFQ lattice interface, 99 % of the nominal beam current shall be contained in a ellipse whose normalized area is less than 2.25 pi.mm.mrad | Nom. corresponds to the design value without errors and Min./Max. are the tolerances including errors | ACC.SyR-27 |  | ACC.LEBT | ACC.RFQ | pi.mm.mrad |  | 2.25 | 2.25 | Design, commissioning |  | TBD | Lattice | Lattice
ACC-L3-INT-190 | ACC.ACC-SyR77 | LEBT-RFQ Lattice Interface: Tranverse Twiss parameter alpha | At the location of the LEBT-RFQ lattice interface both horizontal and vertical Twiss parameter alpha shall be 1.02 ± 20 % | Nom. corresponds to the design matched value and Min./Max. are the tolerances on the mismatch | ACC.SyR-27 |  | ACC.LEBT | ACC.RFQ |  | 0.81 | 1.02 | 1.22 | Design, commissioning |  | TBD | Lattice | Lattice
ACC-L3-INT-200 | ACC.ACC-SyR78 | LEBT-RFQ Lattice Interface: Tranverse Twiss parameter beta | At the location of the LEBT-RFQ lattice interface both horizontal and vertical Twiss parameter beta shall be 0.11 mm/mrad ± 10 % | Nom. corresponds to the design matched value and Min./Max. are the tolerances on the mismatch | ACC.SyR-27 |  | ACC.LEBT | ACC.RFQ | mm/mrad | 0.09 | 0.11 | 0.12 | Design, commissioning |  | TBD | Lattice | Lattice
ACC-L3-INT-210 | ACC.ACC-SyR79 | RFQ-MEBT Lattice Interface: Location | The location of the RFQ-MEBT lattice interface for beam physics calculations shall be at the inner wall of the RFQ exit cover, 200 mm upstream the center of the first MEBT quadrupole magnet as per drawing ESS-0033137.2 drawing R2.0 |  | ACC.SyR-27 |  | ACC.RFQ | ACC.MEBT | mm |  | 200 |  | Design |  | TBD | Lattice | Lattice
ACC-L3-INT-220 | ACC.ACC-SyR80 | RFQ section lattice length | The RFQ section lattice length, defined as the length between the LEBT-RFQ lattice interface and the RFQ-MEBT lattice interface, shall be 4545.070 mm |  | ACC.SyR-27 |  | ACC.RFQ | ACC.MEBT | mm |  | 4545.07 |  | Design |  | TBD | Lattice | Lattice
ACC-L3-INT-230 | ACC.ACC-SyR81 | RFQ-MEBT Lattice Interface: Horizontal RMS emittance | At the location of the RFQ-MEBT Lattice Interface the normalized horizontal RMS emittance shall be according to the Integrated Lattice Design | Nom. corresponds to the design value without errors and Min./Max. are the tolerances including errors | ACC.SyR-27 |  | ACC.RFQ | ACC.MEBT | pi.mm.mrad |  | 0.25 | 0.26 | Design, Commissioning |  | TBD | Lattice | Lattice
ACC-L3-INT-240 | ACC.ACC-SyR82 | RFQ-MEBT Lattice Interface: Vertical RMS emittance | At the location of the RFQ-MEBT Lattice Interface the normalized vertical RMS emittance shall be according to the Integrated Lattice Design | Nom. corresponds to the design value without errors and Min./Max. are the tolerances including errors | ACC.SyR-27 |  | ACC.RFQ | ACC.MEBT | pi.mm.mrad |  | 0.25 | 0.26 | Design, Commissioning |  | TBD | Lattice | Lattice
ACC-L3-INT-250 | ACC.ACC-SyR83 | RFQ-MEBT Lattice Interface: Longitudinal RMS emittance | At the location of the RFQ-MEBT Lattice Interface the normalized longitudinal RMS emittance shall be according to the Integrated Lattice Design | Nom. corresponds to the design value without errors and Min./Max. are the tolerances including errors | ACC.SyR-27 |  | ACC.RFQ | ACC.MEBT | pi.mm.mrad |  | 0.36 | 0.37 | Design, Commissioning |  | TBD | Lattice | Lattice
ACC-L3-INT-260 | ACC.ACC-SyR84 | RFQ-MEBT Lattice Interface: Horizontal 99% emittance | At the location of the RFQ-MEBT Lattice Interface the normalized horizontal emittance containing 99% of the nominal beam current shall be according to the Integrated Lattice Design | Nom. corresponds to the design value without errors and Min./Max. are the tolerances including errors | ACC.SyR-27 |  | ACC.RFQ | ACC.MEBT | pi.mm.mrad |  | 2.41 | 2.53 | Design, Commissioning |  | TBD | Lattice | Lattice
ACC-L3-INT-270 | ACC.ACC-SyR85 | RFQ-MEBT Lattice Interface: Vertical 99% emittance | At the location of the RFQ-MEBT Lattice Interface the normalized vertical emittances containing 99% of the nominal beam current shall be according to the Integrated Lattice Design | Nom. corresponds to the design value without errors and Min./Max. are the tolerances including errors | ACC.SyR-27 |  | ACC.RFQ | ACC.MEBT | pi.mm.mrad |  | 2.4 | 2.52 | Design, Commissioning |  | TBD | Lattice | Lattice
ACC-L3-INT-280 | ACC.ACC-SyR86 | RFQ-MEBT Lattice Interface: Longitudinal 99% emittance | At the location of the RFQ-MEBT Lattice Interface the normalized longitudinal emittance containing 99% of the nominal beam current shall be according to the Integrated Lattice Design | Nom. corresponds to the design value without errors and Min./Max. are the tolerances including errors | ACC.SyR-27 |  | ACC.RFQ | ACC.MEBT | pi.mm.mrad |  | 4.01 | 4.21 | Design, Commissioning |  | TBD | Lattice | Lattice
ACC-L3-INT-290 | ACC.ACC-SyR87 | RFQ-MEBT Lattice Interface: Horizontal Twiss parameter alpha | At the location of the RFQ-MEBT Lattice Interface the horizontal Twiss parameter alpha shall be -0.052 ± xx % | Nom. corresponds to the design matched value and Min./Max. are the tolerances on the mismatch | ACC.SyR-27 |  | ACC.RFQ | ACC.MEBT |  |  | -0.05 |  | Design, Commissioning |  | TBD | Lattice | Lattice
ACC-L3-INT-300 | ACC.ACC-SyR88 | RFQ-MEBT Lattice Interface: Horizontal Twiss parameter beta | At the location of the RFQ-MEBT Lattice Interface the horizontal Twiss parameter beta shall be 0.210 mm/mrad ± xx % | Nom. corresponds to the design matched value and Min./Max. are the tolerances on the mismatch | ACC.SyR-27 |  | ACC.RFQ | ACC.MEBT | mm/mrad |  | 0.21 |  | Design, Commissioning |  | TBD | Lattice | Lattice
ACC-L3-INT-310 | ACC.ACC-SyR89 | RFQ-MEBT Lattice Interface: Vertical Twiss parameter alpha | At the location of the RFQ-MEBT Lattice Interface the vertical Twiss parameter alpha shall be -0.312 ± xx % | Nom. corresponds to the design matched value and Min./Max. are the tolerances on the mismatch | ACC.SyR-27 |  | ACC.RFQ | ACC.MEBT |  |  | -0.31 |  | Design, Commissioning |  | TBD | Lattice | Lattice
ACC-L3-INT-320 | ACC.ACC-SyR90 | RFQ-MEBT Lattice Interface: Vertical Twiss parameter beta | At the location of the RFQ-MEBT Lattice Interface the vertical Twiss parameter beta shall be 0.372 mm/mrad ± xx % | Nom. corresponds to the design matched value and Min./Max. are the tolerances on the mismatch | ACC.SyR-27 |  | ACC.RFQ | ACC.MEBT | mm/mrad |  | 0.37 |  | Design, Commissioning |  | TBD | Lattice | Lattice
ACC-L3-INT-330 | ACC.ACC-SyR91 | RFQ-MEBT Lattice Interface: Longitudinal Twiss parameter alpha | At the location of the RFQ-MEBT Lattice Interface the longitudinal Twiss parameter alpha (in z-z' plane) shall be -0.485 ± xx % | Nom. corresponds to the design matched value and Min./Max. are the tolerances on the mismatch | ACC.SyR-27 |  | ACC.RFQ | ACC.MEBT |  |  | -0.48 |  | Design, Commissioning |  | TBD | Lattice | Lattice
ACC-L3-INT-340 | ACC.ACC-SyR92 | RFQ-MEBT Lattice Interface: Longitudinal Twiss parameter beta | At the location of the RFQ-MEBT Lattice Interface the longitudinal Twiss parameter beta shall be 0.926 mm/mrad ± xx % | Nom. corresponds to the design matched value and Min./Max. are the tolerances on the mismatch | ACC.SyR-27 |  | ACC.RFQ | ACC.MEBT | mm/mrad |  | 0.92 |  | Design, Commissioning |  | TBD | Lattice | Lattice
ACC-L3-INT-350 | ACC.ACC-SyR93 | MEBT-DTL Lattice Interface: Location | The location of the MEBT-DTL lattice interface for beam physics calculations shall be at the entrance of the first PMQ of the DTL Tank 1, 150 mm downstream the center of the last MEBT quadrupole magnet |  | ACC.SyR-27 |  | ACC.MEBT | ACC.DTL | mm |  | 150 |  | Design |  | TBD | Lattice | Lattice
ACC-L3-INT-360 | ACC.ACC-SyR94 | MEBT section lattice length | The MEBT section lattice length, defined as the length between the RFQ-MEBT lattice interface and the MEBT-DTL lattice interface, shall be 3950 mm | This defnes also the optical section length from a beam optics point of view | ACC.SyR-27 |  | ACC.MEBT | ACC.DTL | mm |  | 3950 |  | Design |  | TBD | Lattice | Lattice
ACC-L3-INT-370 | ACC.ACC-SyR95 | MEBT-DTL Lattice Interface: Horizontal RMS emittance | At the location of the MEBT-DTL Lattice Interface the normalized horizontal RMS emittance shall be according to the Integrated Lattice Design | Nom. corresponds to the design value without errors and Min./Max. are the tolerances including errors | ACC.SyR-27 |  | ACC.MEBT | ACC.DTL | pi.mm.mrad |  | 0.28 | 0.31 | Design, Commissioning |  | TBD | Lattice | Lattice
ACC-L3-INT-380 | ACC.ACC-SyR96 | MEBT-DTL Lattice Interface: Vertical RMS emittance | At the location of the MEBT-DTL Lattice Interface the normalized vertical RMS emittance shall be according to the Integrated Lattice Design | Nom. corresponds to the design value without errors and Min./Max. are the tolerances including errors | ACC.SyR-27 |  | ACC.MEBT | ACC.DTL | pi.mm.mrad |  | 0.28 | 0.31 | Design, Commissioning |  | TBD | Lattice | Lattice
ACC-L3-INT-390 | ACC.ACC-SyR97 | MEBT-DTL Lattice Interface: Longitudinal RMS emittance | At the location of the MEBT-DTL Lattice Interface the normalized longitudinal RMS emittance shall be according to the Integrated Lattice Design | Nom. corresponds to the design value without errors and Min./Max. are the tolerances including errors | ACC.SyR-27 |  | ACC.MEBT | ACC.DTL | pi.mm.mrad |  | 0.37 | 0.41 | Design, Commissioning |  | TBD | Lattice | Lattice
ACC-L3-INT-400 | ACC.ACC-SyR98 | MEBT-DTL Lattice Interface: Horizontal 99% emittance | At the location of the MEBT-DTL Lattice Interface the normalized horizontal emittance containing 99% of the nominal beam current shall be according to the Integrated Lattice Design | Nom. corresponds to the design value without errors and Min./Max. are the tolerances including errors | ACC.SyR-27 |  | ACC.MEBT | ACC.DTL | pi.mm.mrad |  | 2.67 | 2.94 | Design, Commissioning |  | TBD | Lattice | Lattice
ACC-L3-INT-410 | ACC.ACC-SyR99 | MEBT-DTL Lattice Interface: Vertical 99% emittance | At the location of the MEBT-DTL Lattice Interface the normalized vertical emittances containing 99% of the nominal beam current shall be according to the Integrated Lattice Design | Nom. corresponds to the design value without errors and Min./Max. are the tolerances including errors | ACC.SyR-27 |  | ACC.MEBT | ACC.DTL | pi.mm.mrad |  | 3.32 | 3.65 | Design, Commissioning |  | TBD | Lattice | Lattice
ACC-L3-INT-420 | ACC.ACC-SyR100 | MEBT-DTL Lattice Interface: Longitudinal 99% emittance | At the location of the MEBT-DTL Lattice Interface the normalized longitudinal emittance containing 99% of the nominal beam current shall be according to the Integrated Lattice Design | Nom. corresponds to the design value without errors and Min./Max. are the tolerances including errors | ACC.SyR-27 |  | ACC.MEBT | ACC.DTL | pi.mm.mrad |  | 4.2 | 4.62 | Design, Commissioning |  | TBD | Lattice | Lattice
ACC-L3-INT-430 | ACC.ACC-SyR101 | MEBT-DTL Lattice Interface: Horizontal Twiss parameter alpha | At the location of the MEBT-DTL Lattice Interface the horizontal Twiss parameter alpha shall be 1.183 ± xx % | Nom. corresponds to the design matched value and Min./Max. are the tolerances on the mismatch | ACC.SyR-27 |  | ACC.MEBT | ACC.DTL |  |  | 1.42 |  | Design, Commissioning |  | TBD | Lattice | Lattice
ACC-L3-INT-440 | ACC.ACC-SyR102 | MEBT-DTL Lattice Interface: Horizontal Twiss parameter beta | At the location of the MEBT-DTL Lattice Interface the horizontal Twiss parameter beta shall be 0.198 mm/mrad ± xx % | Nom. corresponds to the design matched value and Min./Max. are the tolerances on the mismatch | ACC.SyR-27 |  | ACC.MEBT | ACC.DTL | mm/mrad |  | 0.22 |  | Design, Commissioning |  | TBD | Lattice | Lattice
ACC-L3-INT-450 | ACC.ACC-SyR103 | MEBT-DTL Lattice Interface: Vertical Twiss parameter alpha | At the location of the MEBT-DTL Lattice Interface the vertical Twiss parameter alpha shall be -4.046 ± xx % | Nom. corresponds to the design matched value and Min./Max. are the tolerances on the mismatch | ACC.SyR-27 |  | ACC.MEBT | ACC.DTL |  |  | -4.27 |  | Design, Commissioning |  | TBD | Lattice | Lattice
ACC-L3-INT-460 | ACC.ACC-SyR104 | MEBT-DTL Lattice Interface: Vertical Twiss parameter beta | At the location of the MEBT-DTL Lattice Interface the vertical Twiss parameter beta shall be 0.748 mm/mrad ± xx % | Nom. corresponds to the design matched value and Min./Max. are the tolerances on the mismatch | ACC.SyR-27 |  | ACC.MEBT | ACC.DTL | mm/mrad |  | 0.79 |  | Design, Commissioning |  | TBD | Lattice | Lattice
ACC-L3-INT-470 | ACC.ACC-SyR105 | MEBT-DTL Lattice Interface: Longitudinal Twiss parameter alpha | At the location of the MEBT-DTL Lattice Interface the longitudinal Twiss parameter alpha (in z-z' plane) shall be 0.392 ± xx % | Nom. corresponds to the design matched value and Min./Max. are the tolerances on the mismatch | ACC.SyR-27 |  | ACC.MEBT | ACC.DTL |  |  | 0.12 |  | Design, Commissioning |  | TBD | Lattice | Lattice
ACC-L3-INT-480 | ACC.ACC-SyR106 | MEBT-DTL Lattice Interface: Longitudinal Twiss parameter beta | At the location of the MEBT-DTL Lattice Interface the longitudinal Twiss parameter beta shall be 0.526 mm/mrad ± xx % | Nom. corresponds to the design matched value and Min./Max. are the tolerances on the mismatch | ACC.SyR-27 |  | ACC.MEBT | ACC.DTL | mm/mrad |  | 0.41 |  | Design, Commissioning |  | TBD | Lattice | Lattice
ACC-L3-INT-490 | ACC.ACC-SyR107 | DTL-SPK Lattice Interface: Location | The location of the DTL-SPK lattice interface for beam physics calculations shall be at the inner wall of the DTL Tank 5 exit cover, 525 mm upstream the center of the first LEDP* quadrupole magnet | *The Low Energy Differential Pumping unit (LEDP) is the upstream part of the SPK section. | ACC.SyR-27 |  | ACC.DTL | ACC.SPK | mm |  | 525 |  | Design |  | TBD | Lattice | Lattice
ACC-L3-INT-500 | ACC.ACC-SyR108 | DTL section lattice length | The DTL section lattice length, defined as the length between the MEBT-DTL lattice interface and the DTL-SPK lattice interface, shall be 38880.745 mm |  | ACC.SyR-27 |  | ACC.DTL | ACC.SPK | mm |  | 38880.74 |  | Design |  | TBD | Lattice | Lattice
ACC-L3-INT-510 | ACC.ACC-SyR109 | DTL-SPK Lattice Interface: Horizontal RMS emittance | At the location of the DTL-SPK Lattice Interface the normalized horizontal RMS emittance shall be according to the Integrated Lattice Design | Nom. corresponds to the design value without errors and Min./Max. are the tolerances including errors | ACC.SyR-27 |  | ACC.DTL | ACC.SPK | pi.mm.mrad |  | 0.29 | 0.32 | Design, Commissioning |  | TBD | Lattice | Lattice
ACC-L3-INT-520 | ACC.ACC-SyR110 | DTL-SPK Lattice Interface: Vertical RMS emittance | At the location of the DTL-SPK Lattice Interface the normalized vertical RMS emittance shall be according to the Integrated Lattice Design | Nom. corresponds to the design value without errors and Min./Max. are the tolerances including errors | ACC.SyR-27 |  | ACC.DTL | ACC.SPK | pi.mm.mrad |  | 0.29 | 0.32 | Design, Commissioning |  | TBD | Lattice | Lattice
ACC-L3-INT-530 | ACC.ACC-SyR111 | DTL-SPK Lattice Interface: Longitudinal RMS emittance | At the location of the DTL-SPK Lattice Interface the normalized longitudinal RMS emittance shall be according to the Integrated Lattice Design | Nom. corresponds to the design value without errors and Min./Max. are the tolerances including errors | ACC.SyR-27 |  | ACC.DTL | ACC.SPK | pi.mm.mrad |  | 0.38 | 0.42 | Design, Commissioning |  | TBD | Lattice | Lattice
ACC-L3-INT-540 | ACC.ACC-SyR112 | DTL-SPK Lattice Interface: Horizontal 99% emittance | At the location of the DTL-SPK Lattice Interface the normalized horizontal emittance containing 99% of the nominal beam current shall be according to the Integrated Lattice Design | Nom. corresponds to the design value without errors and Min./Max. are the tolerances including errors | ACC.SyR-27 |  | ACC.DTL | ACC.SPK | pi.mm.mrad |  | 3.13 | 3.45 | Design, Commissioning |  | TBD | Lattice | Lattice
ACC-L3-INT-550 | ACC.ACC-SyR113 | DTL-SPK Lattice Interface: Vertical 99% emittance | At the location of the DTL-SPK Lattice Interface the normalized vertical emittances containing 99% of the nominal beam current shall be according to the Integrated Lattice Design | Nom. corresponds to the design value without errors and Min./Max. are the tolerances including errors | ACC.SyR-27 |  | ACC.DTL | ACC.SPK | pi.mm.mrad |  | 3.2 | 3.52 | Design, Commissioning |  | TBD | Lattice | Lattice
ACC-L3-INT-560 | ACC.ACC-SyR114 | DTL-SPK Lattice Interface: Longitudinal 99% emittance | At the location of the DTL-SPK Lattice Interface the normalized longitudinal emittance containing 99% of the nominal beam current shall be according to the Integrated Lattice Design | Nom. corresponds to the design value without errors and Min./Max. are the tolerances including errors | ACC.SyR-27 |  | ACC.DTL | ACC.SPK | pi.mm.mrad |  | 4.48 | 4.93 | Design, Commissioning |  | TBD | Lattice | Lattice
ACC-L3-INT-570 | ACC.ACC-SyR115 | DTL-SPK Lattice Interface: Horizontal Twiss parameter alpha | At the location of the DTL-SPK Lattice Interface the horizontal Twiss parameter alpha shall be -3.392 ± xx % | Nom. corresponds to the design matched value and Min./Max. are the tolerances on the mismatch | ACC.SyR-27 |  | ACC.DTL | ACC.SPK |  |  | -3.47 |  | Design, Commissioning |  | TBD | Lattice | Lattice
ACC-L3-INT-580 | ACC.ACC-SyR116 | DTL-SPK Lattice Interface: Horizontal Twiss parameter beta | At the location of the DTL-SPK Lattice Interface the horizontal Twiss parameter beta shall be 7.732 mm/mrad ± xx % | Nom. corresponds to the design matched value and Min./Max. are the tolerances on the mismatch | ACC.SyR-27 |  | ACC.DTL | ACC.SPK | mm/mrad |  | 7.84 |  | Design, Commissioning |  | TBD | Lattice | Lattice