## full scope
ESS cost book
|  | Disc Dia (m) | Speed (Hz) | Type | CHIM arrangement | Chopper cost | CHIM | Total
1 | WFM1 | 1.3 | 56 | single disc | CHIM large rotor chopper | 165 | 41 | 206
2 | WFM2 | 1.3 | 56 | single disc | CHIM large rotor chopper | 165 | 41 | 206
3 | FOC1 | 1.3 | 56 | single disc | CHIM large rotor chopper | 165 | 41 | 206
4 | FOC2 | 1.3 | 42 | single disc | CHIM large rotor chopper | 165 | 41 | 206
5 | FOC3 | 1.5 | 28 | single disc | CHIM large rotor chopper | 200 | 41 | 241
6 | WBC1 | 1 | 14 | double disc | pillar | 308 | 41 | 349
7 | WBC2 | 1 | 14 | double disc | pillar | 308 | 41 | 349
8 | WBC3 | 1 | 14 | double disc | over under pillar | 280 | 41 | 321
|  | N.B. 11 CHOPPER DISCS IN TOTAL | [5 empty] | 2084
[6 empty] | CHIC | QTY | TOTAL
|  |  |  | Control Rack Master | 4 drives per rack | 16.2 | 3 | 48.6
|  |  |  | Control rack Slave | 8 drives per rack | 6.9 | 0 | 0
|  |  |  | Chopper Drive | 1 drive per axis | 18 | 11 | 198
|  |  |  | Condition Monitoring | for all drives | 9 | 1 | 9
|  |  |  | External Power | UPS and cables. | 7.8 | 3 | 23.4
279
|  |  |  | Vacuum System | Cost per chopper | 5 | 8 | 40
[5 empty] | Total ESS costbook |  | 2164.8649 | 2403
[5 empty] | Development costs | 300
[6 empty] | Total | 2464.8649 | 2736
[5 empty] | Carbon fibre blade (per blade) | 15
[6 empty] | Total | 2629.8649 | 2919.15

## no high res
ESS cost book
|  | Disc Dia (m) | Speed (Hz) | Type | CHIM arrangement | Chopper cost | CHIM | Total
1 | WFM1 | 1.3 | 56 | single disc | CHIM large rotor chopper | 165 | 41 | 206
2 | WFM2 | 1.3 | 56 | single disc | CHIM large rotor chopper | 165 | 41 | 206
3 | FOC1 | 1.3 | 56 | single disc | CHIM large rotor chopper | 165 | 41 | 206
4 | FOC2 | 1.3 | 42 | single disc | CHIM large rotor chopper | 165 | 41 | 206
5 | FOC3 | 1.5 | 28 | single disc | CHIM large rotor chopper | 200 | 41 | 241
6 | WBC1 | 1 | 14 | double disc | pillar | 308 | 41 | 349
7 | WBC2 | 1 | 14 | double disc | pillar | 308 | 41 | 349
8 | WBC3 | 1 | 14 | double disc | over under pillar | 280 | 41 | 321
|  | N.B. 6 CHOPPER DISCS IN TOTAL | [5 empty] | 1019
[6 empty] | CHIC | QTY | TOTAL
|  |  |  | Control Rack Master | 4 drives per rack | 16.2 | 2 | 32.4
|  |  |  | Control rack Slave | 8 drives per rack | 6.9 | 0 | 0
|  |  |  | Chopper Drive | 1 drive per axis | 18 | 6 | 108
|  |  |  | Condition Monitoring | for all drives | 9 | 1 | 9
|  |  |  | External Power | UPS and cables. | 7.8 | 2 | 15.6
165
|  |  |  | Vacuum System | Cost per chopper | 5 | 3 | 15
[5 empty] | Total ESS costbook |  | 1080.1802 | 1199
[5 empty] | Development costs | 50
[6 empty] | Total | 1130.1802 | 1254.5
[5 empty] | Carbon fibre blade (per blade) | 15
[6 empty] | Total | 1220.1802 | 1354.4