## Budget details
Shielding & Cave |  | 1409 |  |  |  | Cost Category config.
Shielding |  | 952
First Ellipse | 474 |  | Uwe design*material costs |  |  | Balanced config.
Polarizer | 99 |  | Uwe design*material costs
Second Ellipse | 159 |  | Uwe design*material costs |  |  | Full scope config.
Heavy Shutter | 200 |  | PSI estimate
Fast Shutter | 20 |  | Validated by Phil
Exp. Cave |  | 457
Walls & Roof | 296 |  | Concrete price: 80 cm thick
Base Level | 53 |  | Concrete price: 60 cm base
B4C | 108 |  | 217 m2 @ 5mm thickness
Instrument Infrastructure |  | 405
Sample prep. lab. | 25 |  | Glove box, Fume, Binocular, Small material
Control Hutch | 100 |  | 2 floors, computers, desk, chairs, coffee machine, fridge
Crane/hook | 30 |  | 1T hook
Utilities | 50 |  | SAD request
Polished Concrete | 10 |  | 16 m2 for detector support
Various cost | 190 |  | Mechanical assembly of concrete, metallic beam for support, mezzanine
Man power |  | 2118
Phase 1 | 415 |  | 39 months
Phase 2 | 419 |  | 40 months
Phase 3 | 473 |  | 41 months
Phase 4 | 811 |  | 78 months
MCA |  | 362
Hardware | 65 |  | 32 motors + encoders + cable estimates
Man power | 219 |  | MCAG quote
Utilities | 78 |  | MCAG quote
Choppers |  | 750
PSC | 500 |  | JCNS estimate
SC | 125 |  | JCNS estimate
BC | 125 |  | JCNS estimate
Detectors & Monitors |  | 834 | 1360 | 3036
Monitors | 40 |  | 2 PSD/TOF monitors
Large detector 1 | 550 |  | 36x48 @ 80% eff
Large detector 2 | 1076 |  | 60x48 @ 100% eff
Large detector 3 | 2632 |  | 156x48 @ 100% eff
Small detector | 244 |  | 120x6 @ 100% eff
Bottom detector | 120 |  | 6T2 technology estimate
Large det calc
Efficiency | 100 |  | Cost | 201 | k€
Horizontal aperture | 6
Sample Env. |  | 90 | 1435
Sample table | 40 |  | Huber like
Magnet | 1000 |  | Estimate from IRFU
Cryostat | 50 |  | LLB estimate
Dilution Fridge | 250 |  | LLB estimate
Piezo actuators | 45 |  | Attocube
Various | 50
Neutron Optics & Polar |  | 4695 | 4980
Optics |  | 2577 | 2862
Super-mirrors | 2047 |  | Swiss Neutronics
Vacuum Housing | 470 |  | ILL based estimate
Focusing | 75 |  | Scaling from guide
Divergence | 100 |  | LLB estimate (DREAM)
Collimator | 110 |  | Eurocollimator quote
Bender | 60 |  | Analyzer scaling
Polarization |  | 2118
Analyzer | 1885 |  | PSI: materials, coating, manpower, overhead
Guide field | 83 |  | Magnets+soft iron
Saturation field | 90 |  | Magnets+soft iron
Rotator | 10 |  | 2 rotators
Flipper | 30 |  | HF flipper
XYZ | 20 |  | Multicoil setup

## Calc (hidden)
#REF! | #REF! | #REF! | #REF! | #REF! | #REF!
#REF! | #REF! | #REF! | #REF! | #REF! | #REF!
#REF! | #REF! | #REF! | #REF! | #REF! | #REF!
#REF! | #REF! | #REF! | #REF! | #REF! | #REF!
#REF! | #REF! | #REF! | #REF! | #REF! | #REF!
#REF! | #REF! | #REF! | #REF! | #REF! | #REF!
#REF! | #REF! | #REF! | #REF! | #REF! | #REF!
#REF! | #REF! | #REF! | #REF! | #REF! | #REF!
#REF! | #REF! | #REF! | #REF! | #REF! | #REF!
#REF! | #REF! | #REF! | #REF! | #REF! | #REF!
#REF! | #REF! | #REF! | #REF! | #REF! | #REF!
#REF! | #REF! | #REF! | #REF! | #REF! | #REF!
#REF! | #REF! | #REF! | #REF! | #REF! | #REF!
#REF! | #REF! | #REF! | #REF! | #REF! | #REF!
#REF! | #REF! | #REF! | #REF! | #REF! | #REF!
#REF! | #REF! | #REF! | #REF! | #REF! | #REF!
#REF! | #REF! | #REF! | #REF! | #REF! | #REF!
#REF! | #REF! | #REF! | #REF! | #REF! | #REF!
#REF! | #REF! | #REF! | #REF! | #REF! | #REF!
#REF! | #REF! | #REF! | #REF! | #REF! | #REF!
#REF! | #REF! | #REF! | #REF! | #REF! | #REF!
#REF! | #REF! | #REF! | #REF! | #REF! | #REF!
#REF! | #REF! | #REF! | #REF! | #REF! | #REF!
#REF! | #REF! | #REF! | #REF! | #REF! | #REF!
#REF! | #REF! | #REF! | #REF! | #REF! | #REF!
#REF! | #REF! | #REF! | #REF! | #REF! | #REF!
#REF! | #REF! | #REF! | #REF! | #REF! | #REF!
#REF! | #REF! | #REF! | #REF! | #REF! | #REF!
#REF! | #REF! | #REF! | #REF! | #REF! | #REF!
#REF! | #REF! | #REF! | #REF! | #REF! | #REF!
#REF! | #REF! | #REF! | #REF! | #REF! | #REF!
#REF! | #REF! | #REF! | #REF! | #REF! | #REF!
#REF! | #REF! | #REF! | #REF! | #REF! | #REF!
#REF! | #REF! | #REF! | #REF! | #REF! | #REF!
#REF! | #REF! | #REF! | #REF! | #REF! | #REF!
#REF! | #REF! | #REF! | #REF! | #REF! | #REF!
#REF! | #REF! | #REF! | #REF! | #REF! | #REF!
#REF! | #REF! | #REF! | #REF! | #REF! | #REF!
#REF! | #REF! | #REF! | #REF! | #REF! | #REF!
#REF! | #REF! | #REF! | #REF! | #REF! | #REF!
#REF! | #REF! | #REF! | #REF! | #REF! | #REF!
#REF! | #REF! | #REF! | #REF! | #REF! | #REF!
#REF! | #REF! | #REF! | #REF! | #REF! | #REF!
#REF! | #REF! | #REF! | #REF! | #REF! | #REF!
#REF! | #REF! | #REF! | #REF! | #REF! | #REF!
#REF! | #REF! | #REF! | #REF! | #REF! | #REF!
#REF! | #REF! | #REF! | #REF! | #REF! | #REF!
#REF! | #REF! | #REF! | #REF! | #REF! | #REF!
#REF! | #REF! | #REF! | #REF! | #REF! | #REF!
#REF! | #REF! | #REF! | #REF! | #REF! | #REF!
#REF! | #REF! | #REF! | #REF! | #REF! | #REF!
#REF! | #REF! | #REF! | #REF! | #REF! | #REF!
#REF! | #REF! | #REF! | #REF! | #REF! | #REF!
#REF! | #REF! | #REF! | #REF! | #REF! | #REF!
#REF! | #REF! | #REF! | #REF! | #REF! | #REF!
#REF! | #REF! | #REF! | #REF! | #REF! | #REF!
#REF! | #REF! | #REF! | #REF! | #REF! | #REF!
#REF! | #REF! | #REF! | #REF! | #REF! | #REF!
#REF! | #REF! | #REF! | #REF! | #REF! | #REF!
#REF! | #REF! | #REF! | #REF! | #REF! | #REF!
#REF! | #REF! | #REF! | #REF! | #REF! | #REF!
#REF! | #REF! | #REF! | #REF! | #REF! | #REF!
#REF! | #REF! | #REF! | #REF! | #REF! | #REF!
#REF! | #REF! | #REF! | #REF! | #REF! | #REF!
#REF! | #REF! | #REF! | #REF! | #REF! | #REF!
#REF! | #REF! | #REF! | #REF! | #REF! | #REF!
#REF! | #REF! | #REF! | #REF! | #REF! | #REF!
#REF! | #REF! | #REF! | #REF! | #REF! | #REF!
#REF! | #REF! | #REF! | #REF! | #REF! | #REF!
#REF! | #REF! | #REF! | #REF! | #REF! | #REF!
#REF! | #REF! | #REF! | #REF! | #REF! | #REF!
#REF! | #REF! | #REF! | #REF! | #REF! | #REF!
#REF! | #REF! | #REF! | #REF! | #REF! | #REF!
#REF! | #REF! | #REF! | #REF! | #REF! | #REF!
#REF! | #REF! | #REF! | #REF! | #REF! | #REF!
#REF! | #REF! | #REF! | #REF! | #REF! | #REF!
#REF! | #REF! | #REF! | #REF! | #REF! | #REF!
#REF! | #REF! | #REF! | #REF! | #REF! | #REF!
#REF! | #REF! | #REF! | #REF! | #REF! | #REF!