## 12M€
|  | Q.ty |  | cost [k€]
PBS 13.6.16.1 Beam Transport & Conditioning System (BTCS) | Shielding (44 m)
| steel | 70 | [m^3] | 1050
| concrete | 120 | [m^3] | 96
1146
Shutter
| heavy shutter |  |  | 350
| Choppers System |  |  |  | Peter's
| WFM PSC inside bunker | 2 | 198 | 396
| FOC inside Bunker | 1 | 144 | 144 | 122.7
| s FOC | 2 | 131 | 262 | 245
| Power x 12 axis (rack power system) | 1 |  | 22.1
| Chopper Drive x 12 axis | 1 |  | 194.4
| Rack Master | 2 |  | 61.2
| Rack slave | 2 |  | 23.6
| CHIM x 3 WFM PSC over under in-bunker | 1 |  | 85
| CHIM other choppers | 3 |  | 145.44
| Vacuum system/flanges/tubes/controls | 1 |  | 50
1345.44
| PROMPT PULSE SUPPRESSION | 0 |  | 0
Neutron Guides
| Elliptic guide m=4 | 57 | 36 | 2052 | The steel blocks supporting the guide are machined steels block included in the cost of the shielding , for a total volume of steel of 0.4x1.5x50 (30) cubic meter
| Straight guide m=4 | 1.5 | 30 | 45
| Housing + coating | 57 | 7.2 | 410.4
| Mechanics |  |  | 50
2557.4
| Beam flux monitors | 4 | 10 | 40
| jaws | 1 | 30 | 30
| Vecuum window/flanges/flexibles |  |  | 50
5518.84
|  | Q.ty |  | cost [k€]
PBS 13.6.16.2 Sample Exposure System (SES) | Sample Alignment | 1 | 40 | 40
| Cryostat (10-300 k) | 1 | 100 | 100
| Sample Changer | 0.5 | 30 | 15
| Imaging x positioning | 1 | 5 | 5
| Sample vessel | 1 | 20 | 20
|  | 0 |  | 0
| cooling unit x laser light equipment | 0 | 5 | 0
| Gas adsorption equipment and photoexcitation setup | 0 | 150 | 0
| sample sticks x various exp | 0 | 50 | 0
180
|  | Q.ty |  | cost [k€]
PBS 13.6.16.3 Scattering Characterization System (SCS) | Analyzers and diff banks
| Be=filter | 5 | 35 | 175
| HOPG | 5 | 20 | 100
| CCR | 5 | 16.5 | 82.5
| 3He Detector tube (1/2''x6'') | 100 | 2 | 200
| He tubes x diffract | 8 | 1.5 | 12
| B4C shielding panel | 8 | 0.3 | 2.4
| Helium liters | 17.25 | 2 | 34.5
| cables | 20 | 0.42 | 8.4
| frames | 2 | 2.5 | 5
|  |  | s-total | 619.8
| Beam monitor (flux,div, wave) | 1 | 100 | 100
| BeamStop | 1 | 60 | 60
| Shielding/background | 10 | 3 | 30
809.8
|  | Q.ty |  | cost [k€]
PBS 13.6.16.5 Experimental Cave(EC) | Cave 11x5 sqm
| steel | 50 | 15 | 750
| concrete | 90 | 0.8 | 72
| exp hutch top load spectr | 1 | 60 | 60
| Electrical Power | 0 | 50 | 0
| Lighting. Misc services | 1 | 30 | 30
| Water & Compressed Air | 1 | 20 | 20
| He gas supply | 1 | 25 | 25
| Chilled water | 1 | 20 | 20
|  | 0 | 200 | 0
| Gates, | 1 | 0.8 | 0.8
| Local crane | 1 | 30 | 30
| Lifting frames | 1 | 8 | 8
| Painting | 1 | 5 | 5
| signage | 1 | 1 | 1
| water panels / service panels | 1 | 10 | 10
1031.8
|  | Q.ty |  | cost [k€]
PBS 13.6.16.6 Control Hutch (CH) | Air Conditioning |  |  | 15
| Stairs etc |  |  | 10
| Monitoring Oxygen etc |  |  | 5
| Backend electronics /UPS | 1 | 200 | 200
| Fire suppression |  |  | 30
| DAE |  |  | 180
0
| Computers |  |  | 15
455
|  | Q.ty |  | cost [k€]
PBS 13.6.16.12 IC&M | PSS + interlocks | 1 | 150 | 150 |  | PSS e interlock verify double counting
| Driver Controls | 6 | 10 | 60
| PC % system monitors | 0 | 15 | 0
| Backup power supply | 0 | 15 | 0
| Standalone mode | 1 | 20 | 20
| electrical cabling | 0 | 50 | 0
230
| Instrument Cost: Equipment |  |  | 8225.44
| ESS LABOUR (7m/y) |  |  | 1000
| Labour Cost (~27 manyears)&travel |  |  | 2200
| shipping |  |  | 250
| Contingency 10% |  |  | 1167.544
| VESPA TOTAL COST |  |  | 12842.984
| Equipment | 8225.44
| ESS LABOUR | 1000
| Labour & travel | 2200 | 17.13%
| SHIPPING | 250
| Contingency | 1167.544
12842.984
| BTCS | 5518.84
| SES | 180
| SCS | 809.8
| EC | 1031.8
| CH | 455
| IC&M | 230
8225.44
Note on D76: Di Fresco, Lorenzo (-,RAL,ISIS): Backend electronics

## SSR costing 12M€
| 01 Phase 1 | 02 Project Management & Integration | 03 Design | 04 Procurement & Fabrication | 05 Installation | 06 Cold Commissioning | Total
01 Shielding | 5 | 79.3 | 158.6 | 1506.7 | 396.5 | 35 | 2181.1 | 1586
02 Neutron Optics | 4 | 127.87 | 255.74 | 2429.53 | 639.35 | 55 | 3511.49 | 2557.4
03 Choppers | 4 | 64.772 | 100 | 1230.668 | 323.86 | 55 | 1778.3 | 1295.44
04 Sample Environment | 4 | 7 | 30 | 133 | 35 | 20 | 229 | 140
05 Detector and Beam Monitors | 4 | 37.99 | 75 | 721.81 | 189.95 | 65 | 1093.75 | 759.8
06 Data Acquisition and Analysis | 4 | 9.75 | 50 | 185.25 | 35 | 35 | 319 | 195
07 Motion Control and Automation | 4 | 10 | 50 | 123.5 | 26 | 25 | 238.5 | 130
08 Instrument Specific Technical Equipment | 4 | 0 | 0 | 0 | 0 |  | 4
09 Instrument Infrastructure | 4 | 129.18 | 150 | 1227.21 | 322.95 | 25 | 1858.34 | 1291.8
10 Vacuum | 4 | 5 | 15 | 95 | 25 | 20 | 164 | 100
11 PSS | 4 | 8.5 | 50 | 161.5 | 42.5 | 30 | 296.5 | 170
12 Contingency | 4.5 | 47.9362 | 93.434 | 781.4168 | 203.611 | 36.5 | 1167.398
Total | 49.5 | 527.2982 | 1027.774 | 8595.5848 | 2239.721 | 401.5 | 12841.378 | 8225.44 | 8225.44 | 12841.378 | 12842.984
Labour included in above (Person-Years) | 1 | 4 | 9 | 7 | 10 | 3 | 34
Labour/shipping included in above | 49.5 | 500 | 900 | 750 | 860 | 390 | 3449.5
Note on G20: Di Fresco, Lorenzo (-,RAL,ISIS): include shipping
Note on K5: Di Fresco, Lorenzo (-,RAL,ISIS): Beamshielding, shutter, caveshielding, beamstop
Note on K8: Di Fresco, Lorenzo (-,RAL,ISIS): include sample changer

## OPTION 2
|  | Q.ty |  | cost [k€]
PBS 13.6.16.1 Beam Transport & Conditioning System (BTCS) | Shielding (44 m)
| steel | 70 | [m^3] | 1050
| concrete | 120 | [m^3] | 96
1146
Shutter
| heavy shutter |  |  | 350
| Choppers System |  |  |  | Peter's
| WFM PSC inside bunker | 3 | 198 | 594
| FOC inside Bunker | 1 | 144 | 144 | 122.7
| s FOC | 2 | 131 | 262 | 245
| Power x 12 axis (rack power system) | 1 |  | 22.1
| Chopper Drive x 12 axis | 1 |  | 194.4
| Rack Master | 2 |  | 61.2
| Rack slave | 2 |  | 23.6
| CHIM x 3 WFM PSC over under in-bunker | 1 |  | 85
| CHIM other choppers | 3 |  | 145.44
| Vacuum system/flanges/tubes/controls | 1 |  | 50
1543.44
| PROMPT PULSE SUPPRESSION | 0 |  | 0
Neutron Guides
| Elliptic guide m=4 | 57 | 36 | 2052 | The steel blocks supporting the guide are machined steels block included in the cost of the shielding , for a total volume of steel of 0.4x1.5x50 (30) cubic meter
| Straight guide m=4 | 1.5 | 30 | 45
| Housing + coating | 57 | 7.2 | 410.4
| Mechanics |  |  | 50
2557.4
| Beam flux monitors | 4 | 10 | 40
| jaws | 1 | 50 | 30
| Vecuum window/flanges/flexibles |  |  | 50
5716.84
|  | Q.ty |  | cost [k€]
PBS 13.6.16.2 Sample Exposure System (SES) | Sample Alignment | 1 | 40 | 40
| Cryostat (10-300 k) | 1 | 100 | 100
| Sample Changer | 2 | 30 | 60
| Imaging x positioning | 1 | 5 | 5
| Sample vessel | 1 | 20 | 20
|  | 0 | 0 | 0
| cooling unit x laser light equipment | 0 | 5 | 0
| Gas adsorption equipment and photoexcitation setup | 1 | 150 | 150
| sample sticks x various exp | 1 | 50 | 50
425
|  | Q.ty |  | cost [k€]
PBS 13.6.16.3 Scattering Characterization System (SCS) | Analyzers and diff banks
| Be=filter | 15 | 35 | 525
| HOPG | 15 | 20 | 300
| CCR | 15 | 16.5 | 247.5
| 3He Detector tube (1/2''x6'') | 300 | 2 | 600
| He tubes x diffract | 8 | 1.5 | 12
| B4C shielding panel | 17 | 0.3 | 5.1
| Helium liters | 52.42 | 2 | 104.84
| cables | 30 | 0.42 | 12.6
| frames | 2 | 2.5 | 5
|  |  | s-total | 1812.04
| Beam monitor (flux,div, wave) | 1 | 100 | 100
| BeamStop | 1 | 60 | 60
| Shielding/background | 10 | 3 | 30
2002.04
|  | Q.ty |  | cost [k€]
PBS 13.6.16.5 Experimental Cave(EC) | Cave 11x5 sqm
| steel | 50 | 15 | 750
| concrete | 90 | 0.8 | 72
| exp hutch top load spectr | 1 | 60 | 60
| Electrical Power | 0 | 50 | 0
| Lighting. Misc services | 1 | 30 | 30
| Water & Compressed Air | 1 | 20 | 20
| He gas supply | 1 | 25 | 25
| Chilled water | 1 | 20 | 20
|  | 0 | 200 | 0
| Gates, | 1 | 0.8 | 0.8
| Local crane | 1 | 30 | 30
| Lifting frames | 1 | 8 | 8
| Painting | 1 | 5 | 5
| signage | 1 | 1 | 1
| water panels / service panels | 1 | 10 | 10
1031.8
|  | Q.ty |  | cost [k€]
PBS 13.6.16.6 Control Hutch (CH) | Air Conditioning |  |  | 15
| Stairs etc |  |  | 10
| Monitoring Oxygen etc |  |  | 5
| Backend electronics /UPS | 1 | 200 | 200
| Fire suppression |  |  | 30
| DAE |  |  | 180
0
| Computers |  |  | 15
455
|  | Q.ty |  | cost [k€]
PBS 13.6.16.12 IC&M | PSS + interlocks | 1 | 150 | 150 |  | PSS e interlock verify double counting
| Driver Controls | 6 | 10 | 60
| PC % system monitors | 0 | 15 | 0
| Backup power supply | 0 | 15 | 0
| Standalone mode | 1 | 20 | 20
| electrical cabling | 0 | 50 | 0
230
| Instrument Cost: Equipment |  |  | 9860.68
| ESS LABOUR (7m/y) |  |  | 1000
| Labour Cost (~28 manyears)&travel |  |  | 2300
| shipping |  |  | 250
| Contingency 10% |  |  | 1341.068
| VESPA TOTAL COST |  |  | 14751.748
| Equipment | 9860.68
| ESS LABOUR | 1000
| Labour & travel | 2300 | 15.59%
| SHIPPING | 250
| Contingency | 1341.068
14751.748
| BTCS | 5716.84
| SES | 425
| SCS | 2002.04
| EC | 1031.8
| CH | 455
| IC&M | 230
9860.68
Note on D76: Di Fresco, Lorenzo (-,RAL,ISIS): Backend electronics

## SSR costing OPT2
| 01 Phase 1 | 02 Project Management & Integration | 03 Design | 04 Procurement & Fabrication | 05 Installation | 06 Cold Commissioning | Total
01 Shielding | 5 | 79.3 | 158.6 | 1506.7 | 396.5 | 35 | 2181.1 | 1586
02 Neutron Optics | 4 | 127.87 | 255.74 | 2429.53 | 639.35 | 55 | 3511.49 | 2557.4
03 Choppers | 4 | 65 | 100 | 1403.8336 | 353 | 55 | 1980.8336 | 1493.44
04 Sample Environment | 4 | 19.25 | 30 | 295 | 50 | 20 | 418.25 | 385
05 Detector and Beam Monitors | 4 | 50 | 75 | 1854.438 | 390.408 | 65 | 2438.846 | 1952.04
06 Data Acquisition and Analysis | 4 | 9.75 | 50 | 185.25 | 35 | 35 | 319 | 195
07 Motion Control and Automation | 4 | 10 | 50 | 123.5 | 26 | 25 | 238.5 | 130
08 Instrument Specific Technical Equipment | 4 | 0 | 0 | 0 | 0 |  | 4
09 Instrument Infrastructure | 4 | 129.18 | 150 | 1227.21 | 322.95 | 25 | 1858.34 | 1291.8
10 Vacuum | 4 | 5 | 15 | 95 | 25 | 20 | 164 | 100
11 PSS | 4 | 8.5 | 50 | 161.5 | 42.5 | 30 | 296.5 | 170
12 Contingency | 4.5 | 50.385 | 93.434 | 928.1962 | 228.0708 | 36.5 | 1341.086
Total | 49.5 | 554.235 | 1027.774 | 10210.1578 | 2508.7788 | 401.5 | 14751.9456 | 9860.68 | 9860.68
Labour included in above (Person-Years) | 1 | 4 | 10 | 7 | 10 | 3 | 35
Labour/shipping included in above | 49.5 | 500 | 1000 | 750 | 860 | 390 | 3549.5
| 0.792 | 8 | 16 | 12 | 13.76 | 6.24 | 56.792
| 01 Phase 1 | 02 Project Management & Integration | 03 Design | 04 Procurement & Fabrication | 05 Installation | 06 Cold Commissioning | Total
[%] | 0.3355% | 3.757% | 6.967% | 69.21% | 17.01% | 2.722% | 100%
Note on G20: Di Fresco, Lorenzo (-,RAL,ISIS): include shipping
Note on K5: Di Fresco, Lorenzo (-,RAL,ISIS): Beamshielding, shutter, caveshielding, beamstop
Note on K8: Di Fresco, Lorenzo (-,RAL,ISIS): include sample changer

## OPTION 3
|  | Q.ty |  | cost [k€]
PBS 13.6.16.1 Beam Transport & Conditioning System (BTCS) | Shielding (44 m)
| steel | 70 | [m^3] | 1050
| concrete | 120 | [m^3] | 96
1146
Shutter
| heavy shutter |  |  | 350
| Choppers System |  |  |  | Peter's
| WFM PSC inside bunker | 3 | 198 | 594
| FOC inside Bunker | 1 | 144 | 144 | 122.7
| s FOC | 2 | 131 | 262 | 245
| Power x 12 axis (rack power system) | 1 |  | 22.1
| Chopper Drive x 12 axis | 1 |  | 194.4
| Rack Master | 2 |  | 61.2
| Rack slave | 2 |  | 23.6
| CHIM x 3 WFM PSC over under in-bunker | 1 |  | 85
| CHIM other choppers | 3 |  | 145.44
| Vacuum system/flanges/tubes/controls | 1 |  | 50
1543.44
| PROMPT PULSE SUPPRESSION | 1 | 300 | 300
Neutron Guides
| Elliptic guide m=4 | 57 | 36 | 2052 | The steel blocks supporting the guide are machined steels block included in the cost of the shielding , for a total volume of steel of 0.4x1.5x50 (30) cubic meter
| Straight guide m=4 | 1.5 | 30 | 45
| Housing + coating | 57 | 7.2 | 410.4
| Mechanics |  |  | 50
2557.4
| Beam flux monitors | 4 | 30 | 120
| jaws | 1 | 50 | 30
| Vecuum window/flanges/flexibles |  |  | 50
6096.84
|  | Q.ty |  | cost [k€]
PBS 13.6.16.2 Sample Exposure System (SES) | Sample Alignment | 1 | 40 | 40
| Cryostat (10-300 k) | 1 | 100 | 100
| Sample Changer | 2 | 30 | 60
| Imaging x positioning | 1 | 5 | 5
| Sample vessel | 1 | 20 | 20
|  | 0 | 25 | 0
| cooling unit x laser light equipment | 0 | 5 | 0
| Gas adsorption equipment and photoexcitation setup | 1 | 150 | 150
| sample sticks x various exp | 1 | 50 | 50
425
|  | Q.ty |  | cost [k€]
PBS 13.6.16.3 Scattering Characterization System (SCS) | Analyzers and diff banks
| Be=filter | 30 | 35 | 1050
| HOPG | 30 | 20 | 600
| CCR | 30 | 16.5 | 495
| 3He Detector tube (1/2''x6'') | 600 | 2 | 1200
| He tubes x diffract | 32 | 1.5 | 48
| B4C shielding panel | 32 | 0.3 | 9.6
| Helium liters | 106.18 | 2 | 212.36
| cables | 50 | 0.42 | 21
| frames | 4 | 2.5 | 10
|  |  | s-total | 3645.96
| Beam monitor (flux,div, wave) | 1 | 100 | 100
| BeamStop | 1 | 60 | 60
| Shielding/background | 10 | 3 | 30
3835.96
|  | Q.ty |  | cost [k€]
PBS 13.6.16.5 Experimental Cave(EC) | Cave 11x5 sqm
| steel | 50 | 15 | 750
| concrete | 90 | 0.8 | 72
| exp hutch top load spectr | 1 | 60 | 60
| Electrical Power | 0 | 50 | 0
| Lighting. Misc services | 1 | 30 | 30
| Water & Compressed Air | 1 | 20 | 20
| He gas supply | 1 | 25 | 25
| Chilled water | 1 | 20 | 20
|  | 0 | 200 | 0
| Gates, | 1 | 0.8 | 0.8
| Local crane | 1 | 30 | 30
| Lifting frames | 1 | 8 | 8
| Painting | 1 | 5 | 5
| signage | 1 | 1 | 1
| water panels / service panels | 1 | 10 | 10
1031.8
|  | Q.ty |  | cost [k€]
PBS 13.6.16.6 Control Hutch (CH) | Air Conditioning |  |  | 15
| Stairs etc |  |  | 10
| Monitoring Oxygen etc |  |  | 5
| Backend electronics /UPS | 1 | 200 | 200
| Fire suppression |  |  | 30
| DAE |  |  | 180
0
| Computers |  |  | 15
455
|  | Q.ty |  | cost [k€]
PBS 13.6.16.12 IC&M | PSS + interlocks | 1 | 150 | 150 |  | PSS e interlock verify double counting
| Driver Controls | 6 | 10 | 60
| PC % system monitors | 0 | 15 | 0
| Backup power supply | 0 | 15 | 0
| Standalone mode | 1 | 20 | 20
| electrical cabling | 0 | 50 | 0
230
| Instrument Cost: Equipment |  |  | 12074.6
| ESS LABOUR (7m/y) |  |  | 1000
| Labour Cost (~31 manyears)&travel |  |  | 2700
| shipping |  |  | 250
| Contingency 10% |  |  | 1602.46
| VESPA TOTAL COST |  |  | 17627.06
| Equipment | 12074.6
| ESS LABOUR | 1000
| Labour & travel | 2700 | 15.32%
| SHIPPING | 250
| Contingency | 1602.46
17627.06
| BTCS | 6096.84
| SES | 425
| SCS | 3835.96
| EC | 1031.8
| CH | 455
| IC&M | 230
12074.6
Note on D76: Di Fresco, Lorenzo (-,RAL,ISIS): Backend electronics

## SSR costing OPT3
| 01 Phase 1 | 02 Project Management & Integration | 03 Design | 04 Procurement & Fabrication | 05 Installation | 06 Cold Commissioning | Total
01 Shielding | 5 | 79.3 | 200 | 1506.7 | 500 | 50 | 2341 | 1586
02 Neutron Optics | 4 | 127.87 | 255.74 | 2429.53 | 639.35 | 55 | 3511.49 | 2557.4
03 Choppers | 4 | 65 | 120 | 1685.8336 | 353 | 65 | 2292.8336 | 1793.44
04 Sample Environment | 4 | 19.25 | 30 | 295 | 70 | 30 | 448.25 | 385
05 Detector and Beam Monitors | 4 | 50 | 120 | 3500 | 800 | 75 | 4549 | 3865.96
06 Data Acquisition and Analysis | 4 | 9.75 | 50 | 185.25 | 35 | 35 | 319 | 195
07 Motion Control and Automation | 4 | 10 | 50 | 123.5 | 26 | 25 | 238.5 | 130
08 Instrument Specific Technical Equipment | 4 | 0 | 0 | 0 | 0 |  | 4
09 Instrument Infrastructure | 4 | 129.18 | 150 | 1227.21 | 322.95 | 25 | 1858.34 | 1291.8
10 Vacuum | 4 | 5 | 15 | 95 | 25 | 20 | 164 | 100
11 PSS | 4 | 8.5 | 50 | 161.5 | 42.5 | 30 | 296.5 | 170
12 Contingency | 4.5 | 50.385 | 104.074 | 1120.9524 | 281.38 | 41 | 1602.2914
Total | 49.5 | 554.235 | 1144.814 | 12330.476 | 3095.18 | 451 | 17625.205 | 12074.6 | 12074.6
Labour included in above (Person-Years) | 1 | 4 | 11 | 7 | 12 | 3 | 38
Labour/shipping included in above | 49.5 | 500 | 1060 | 750 | 1200 | 390 | 3949.5
| 0.792 | 8 | 16.96 | 12 | 19.2 | 6.24 | 63.192
| 01 Phase 1 | 02 Project Management & Integration | 03 Design | 04 Procurement & Fabrication | 05 Installation | 06 Cold Commissioning | Total
[%] | 0.2808% | 3.145% | 6.495% | 69.96% | 17.56% | 2.559% | 100%
Note on G20: Di Fresco, Lorenzo (-,RAL,ISIS): include shipping
Note on K5: Di Fresco, Lorenzo (-,RAL,ISIS): Beamshielding, shutter, caveshielding, beamstop
Note on K8: Di Fresco, Lorenzo (-,RAL,ISIS): include sample changer