## Revision Sheet
Revision | Release Date | Name | Change Description
1 |  | Voigt, Violini, Kämmerling, Bussmann | 1. Draft
2 | 2016-10-1X |  | Change of tempalte (in order to calculate MCAG budget)
3 | 2016-10-19 | Table-of-Motion_T-REX_v0.3_Klaus | Revsion of manhours required after bench mark with MCAG budget (v2)

## Table of Motion
Instrument Name |  | T-REX | [30 empty] | Yes | Linear | Low | Absolute | Atmosphere | Standard | Fixed | X1 | Electric | Bunker | Electrical | Straight | Custom | MCA
Rev. | 1 | [29 empty] | mm |  | No | Rotary | Medium | Incremental | Rough Vacuum | Cryo | Removable | X2 | Pneumatic | Guide Section | Pneumatic | Curved | Off-The-Shelf
|  | MOTION CONTROL | [10 empty] | MECHANICAL | [5 empty] | ENVIRONMENT |  |  |  |  | SPECIAL REQUIREMENTS |  | Location | [8 empty] | High |  | High Vacuum |  |  | Y1 | Hydraulic | Cave
Axis Number | Device Description | WBS Element | Custom / Off The Shelf | Axis description | Motion Type | Actuator Type | Range (mm/°) | Accuracy (mm/°) | Precision / Repeatability (mm/°) | Encoder Type | Synch' with other axis | Synch' with signals / sensors | Load (Kg) | Force / Torque | Speed | Acceleration | Brake Required | Fixed or Removable | Vacuum | Radiation (Neutron) | Radiation (Gamma) | Magnetic Field Strength | Temp | Safety Critical - PSS interface | Local MPS Required | Distance from Control Rack | Location | Distance from moderator (m) | Notes / Comments | Cost for actuators and sensors (motors, encoders, switches,..) | Cost for Electronics | Labor costs |  |  |  |  | Ultra High Vacuum |  |  | Y2
1 | Guide changer |  | Off-The-Shelf | Z1 | Linear | Electrical | 600 | 0.1 | 0.1 | Absolute | No | Yes | 500 | High | Low | Low | Yes | Fixed | Atmosphere | High | High | Low | Standard | Yes |  |  | Bunker | 6.5 |  | 4000 | 2500 | Electro-CAD: 2 PM |  | 2 | [5 empty] | Z2
2 | Heavy Shutter |  | Off-The-Shelf | Z1 | Linear | Pneumatic | 500 | 0.01 | 0.01 | Absolute | No | No | 4000 | High | Medium | Medium | No | Fixed | Atmosphere | High | High | Low | Standard | Yes |  |  | Bunker | 28 |  | 2000 | 1000 | Racks: 3 PM |  | 3 | [5 empty] | Z1
3 | Polarizer/Guide changer |  | Off-The-Shelf | Z1 | Linear | Electrical | 1000 | 0.01 | 0.01 | Absolute | No | No | 500 | High | Low | Low | Yes | Fixed | Atmosphere | Medium | Medium | Low | Standard | Yes |  |  | Guide Section | 160 |  | 4000 | 2500 | Planing and project management: 5 PM |  | 5
4 | Slit |  | Off-The-Shelf | Y1 | Linear | Electrical | 50 | 0.1 | 0.1 | Absolute | No | No | 0.1 | Low | Low | Low | No | Fixed | High Vacuum | Medium | Medium | Low | Standard | No |  |  | Cave | 166 |  | 4000 | 2500 | Middelware software: 2 PM |  | 2
5 | Slit |  | Off-The-Shelf | Y2 | Linear | Electrical | 50 | 0.1 | 0.1 | Absolute | No | No | 0.1 | Low | Low | Low | No | Fixed | High Vacuum | Medium | Medium | Low | Standard | No |  |  | Cave |  |  | 4000 | 2500 | Precommissioning Jülich: 3 PM |  | 3
6 | Slit |  | Off-The-Shelf | Z1 | Linear | Electrical | 50 | 0.1 | 0.1 | Absolute | No | No | 0.1 | Low | Low | Low | No | Fixed | High Vacuum | Medium | Medium | Low | Standard | No |  |  | Cave |  |  | 4000 | 2500 | Installation incl. cabling: 4 PM |  | 4
7 | Slit |  | Off-The-Shelf | Z2 | Linear | Electrical | 50 | 0.1 | 0.1 | Absolute | No | No | 0.1 | Low | Low | Low | No | Fixed | High Vacuum | Medium | Medium | Low | Standard | No |  |  | Cave |  |  | 4000 | 2500 | Commissioning Lund: 2 PM |  | 2
8 | Sample rotation |  | Off-The-Shelf | Z1 | Rotary | Electrical | 360 | 0.5 | 0.1 | Absolute | No | No | 2 | Low | Low | Low | No | Removable | Atmosphere | Low | Low | Low | Standard | No |  |  | Cave | 167 |  | 4000 | 2000 |  |  | 21
9 | Sample tilt |  | Off-The-Shelf | X1 | Rotary | Electrical | 20 | 0.5 | 0.1 | Absolute | No | No | 0.1 | Low | Low | Low | No | Removable | High Vacuum | Low | Low | Low | Cryo | No |  |  | Cave | 167 |  | 4000 | 2000 |  |  | 1.75 | FTE
10 | Gate valve |  | Off-The-Shelf | Z1 | Linear | Electrical | 600 | 0.1 | 0.1 | Absolute | No | No | 150 | High | Low | Low | Yes | Fixed | Atmosphere | Low | Low | Low | Standard | No |  |  | Cave | 167 |  | 5000 | 2500
11 | Fastening mechanism |  | Off-The-Shelf | X1 | Linear | Electrical | 300 | 0.1 | 0.1 | Absolute | No | No | 0 | Medium | Low | Low | No | Fixed | Atmosphere | Low | Low | Low | Standard | No |  |  | Cave | 166 |  | 5000 | 2500
12 | Radial collimator behind sample |  | Off-The-Shelf | Z1 | Rotary | Electrical | 10 | 0 | 0 | Incremental | No | No | 50-100 | Low | Low | Low | No | Removable | High Vacuum | Low | Low | Low | Standard | No |  |  | Cave | 169 |  | 4000 | 2500
13 | Collimator before sample |  | Off-The-Shelf | Z1 | Linear | Electrical | 500 | 0.1 | 0.1 | Absolute | No | No | 50 | Medium | Low | Low | Yes | Fixed | High Vacuum | Low | Low | Low | Standard | No |  |  | Cave | 166 |  | 4000 | 2500
14 | Pastis rotation |  | Off-The-Shelf | Z1 | Rotary | Electrical | 90 | 1 | 1 | Absolute | No | No | 200 | Medium | Low | Low | No | Removable | High Vacuum | Low | Low | Medium | Standard | No |  |  | Cave | 167 |  | 4000 | 2000
15 | Halbach magnet shifting 1 |  | Off-The-Shelf | X1 | Rotary | Electrical | 90 | 0.1 | 0.1 | Absolute | No | No | 20 | Medium | Low | Low | No | Fixed | Atmosphere | Low | Low | Medium | Standard | No |  |  | Cave | 164 |  | 4000 | 2500
32
33 | [29 empty] | 60000 | 34500 | full scope / competitive
34 | [29 empty] | 36000 | 20000 | basic configuration
35
36 | [29 empty] | TOTAL | 94500 | full scope / competitive
37 | [29 empty] | TOTAL | 56000 | basic configuration
38
39
40
41
42
43
44
45
46
47
48
49
50
51
52
53
54
55
56
57
58
59
60
61
62
64
65
66
67
68
69
70
71
72
73
74
75
76
77
78
79
80
62

## General Information
General
Instrument Name * | T-REX
Project Start Date | tbd
Project End Date | tbd
MCAG Point of Contact | Anders Sändstrom
Instrument Lead Engineer | Hans Kämmerling
Instrument Lead Scientist | Nicolò Violini
In-kind Partners | Forschungszentrum Jülich / CNR
Technical
Bunker Length* | 24,5 m
Guide Section Length* | 134 m
Cave Length* | 12 m
Straight or Curved Guide | both
Bi-Spectral | yes
Special Purpose Motion Control Req'd* | no
Removable axes have dedicated hardware* | yes