## System verification plan
VoV-plan Target wheel, drive & shaft |  |  |  | 2015.06.26 Jens Harborn
| =included in SDD-Req |  |  | 2015-10-01 Kristoffer Sjögreen
| Req. Id.nr | Requirement Title | Comment | Requirement verification
TOP LEVEL REQUIREMENTS ON TARGET WHEEL, DRIVE & SHAFT
Applicable regulations, codes and standards
| RCC-MrX | Design and Construction Rules for Mechanical Components of Nuclear Installations |  | CDR
| ESS-0016468 | ESS rules for identification and classification of safety important components |  | CDR
| SSM 2012-131-1 | Tillstånd för European Spallation Source ESS AB |  | CDR
| SSM 2013-3285 | Särskilda villkor till ESS-anläggningen I Lund |  | CDR
| ESS-0000004 | General Safety Objectives for ESS |  | CDR
| ESS-0001515 | Guideline for Regulations, Codes and Standards |  | CDR
| ESS-0002642 | Fire protection- Semi Detailed requirements on Radiation safety and protection of Property |  | CDR
| ESS-0004722 | Fire & Explosion Safety Program |  | CDR
| ESS-0005857 | System Requirement Document Target Station |  | CDR
RELIABILITY AND OPERATION PERIODS - top level requirement
| TWDS-100 | Structural verification |  | CDR
| TWDS-200 | Fire Protection |  | CDR
| TWDS-300 | Radioactive waste and release |  | CDR
| TWDS-400 | Occupational safety |  | CDR
BASIC CONCEPT - top level requirement
| TWDS-003 | Tungsten as spallation material |  | PDR
| TWDS-004 | Spallation material inside a rotating wheel |  | PDR
REQUIREMENTS ON/FROM INTERFACING SYSTEMS
Requirements imposed on the accelerator by Wheel
| Wheel-901 | Beam Footprint size | Defined for 99% respectively for 99.5% of maximum beam power | OQ
| Wheel-902 | Size of accelerator beamlet produced without rastering |  | OQ
| Wheel-903 | Maximum horizontal and vertical displacement of beam footprint | During normal operation | OQ
| Wheel-904 | Nominal time-averaged peak current density at target surface |  | OQ
| Wheel-905 | Pulse frequency (May be moved to a top level req.) |  | OQ
| Wheel-906 | Accelerator timing accuracy |  | OQ
| Wheel-907 | Beam nominal pulse length |  | OQ
| Wheel-908 | Maximum energy per beam pulse |  | OQ
| Wheel-909 | Specification of luminiscent coating on Beam Entrance Window |  | OQ
Requirements imposed on the wheel by the accelerator
| Acc-951 | Beam ok signal to the accelerator |  | OQ
Requirements imposed on the Wheel by Pcool
| PCool-200 | Order signal from Target wheel to PCool to set a fixed cooling power |  | FAT
| PCool-201 | Pipe flange with flow to target |  | FAT
| PCool-202 | Pipe flange with flow from target |  | FAT
| PCool-203 | Pipe flange with seal flow to/from target |  | FAT
| PCool-204 | Maximum amount of particles formed |  | OQ
| PCool-205 | Total pressure drop over the target |  | FAT
Requirements imposed on Pcool by Wheel
| Wheel-200 | Heat removal power from the target wheel |  | OQ
| Wheel-201 | Cooling media (Helium) |  | CDR
| Wheel-202 | Cooling media maximum normal flow |  | OQ
| Wheel-203 | Cooling media maximum temperature difference in – out |  | OQ
| Wheel-204 | Maximum operational pressure |  | OQ
| Wheel-205 | Minimum operational pressure |  | OQ
| Wheel-206 | Pipe connections adapted for plug removal | The pipe connections to / from the target wheel shall have pipe parts to be disassembled to enable target plug removal | FAT
| Wheel-207 | Seal gas mass flow |  | OQ
| Wheel-208 | Seal gas maximum temperature |  | OQ
| Wheel-209 | Cooling media particulates (>= 5 µm) purity |  | OQ
Requirements imposed on He purification (via Pcool) by Wheel
| Wheel-801 | Cooling media oxygen maximum concentration |  | OQ
| Wheel-802 | Cooling media carbon dioxide maximum concentration |  | OQ
| Wheel-803 | Cooling media water maximum concentration |  | OQ
| Wheel-804 | Cooling media particulates (< 5 µm) concentration |  | OQ
| Wheel-805 | Purification system Availability (requirement from the wheel) |  | Uptime log
| Wheel-806 | Purification system capacity at start-up |  | Uptime log
Requirements imposed on Wheel by He purification and handled by PCool
| HePur-101 | Maximum amount of tritium released per time unit |  | OQ
| HePur-102 | Maximum amount of iodine released per time unit |  | OQ
| HePur-103 | Particulates max. concentration to avoid clogging of the HEPA filter |  | OQ
| HePur-104 | Residual air max. concentration (e.g. at start-up or disturbance) |  | OQ
| HePur-105 | Max. leakage to surroundings (dimensional req. from He purification) |  | OQ
| HePur-106 | Physical connection |  | FAT
Requirements imposed on TSS - requirements on/from other systems
| TSSD-001 | Mounting of safety classified instrument for speed measurement |  | FAT
| TSSD-002 | Provisions for accurate measurement of Motor Current |  | FAT
| TSSD-003 | Provisions for accurate measurements of Rotation Speed |  | FAT
Requirements imposed on Wheel by Moderator and Reflector Systems
| Mod-201 | Minimum and maximum distance between Moderator and Target Wheel |  | FAT
| Mod-202 | Heat flux between Moderator and Target Wheel |  | OQ
| Mod-203 | Position of Neutron Peak Flux centre point |  | OQ
Requirements imposed on HVAC by Shaft
| Shaft-601 | Ventilation capacity during normal operation |  | SAT
| Shaft-602 | Ventilation capacity and ventilation hoods during maintenance |  | SAT
Requirements imposed on the Process control system
| Drv-301 | Central clock pulse synchronization |  | OQ
| Drv-302 | Motor temperature monitoring |  | OQ
| Pos-301 | Motor load monitoring |  | OQ
| Pos-302 | Motor temperature monitoring |  | OQ
| Wheel-301 | Tungsten temperature monitoring |  | OQ
| Wheel-302 | Wheel Helium temperature monitoring |  | OQ
| BearU-301 | Lubrication pump timer control |  | OQ
| BearU-302 | Lubricant levels switch monitoring |  | OQ
| BearU-303 | Bearing temperature |  | OQ
| BearU-304 | Bearing vibration values |  | OQ
| BearU-305 | Lubricant line pressure |  | OQ
| Feed-302 | Sealing pressure monitoring |  | OQ
Requirements imposed on MONOLITH SYSTEMS by Wheel
| TW-1.1 | Target Monitoring Plug function |  | OQ
| TW-1.2 | Target Monitoring Plug function |  | OQ
| TW- 1.3 | Target Monitoring Plug Geometrical Interface |  | OQ
| IM-2.1 | Irradiation Module Geometrical Interface |  | OQ
| TW-3.1 | Neutron Beam Extraction Geometrical Interface |  | OQ
| TGT- 4.1 | Shielding geometrical Interface |  | OQ
| TGT-4.2 | Heat Flux Distribution to Shielding |  | OQ
| TGT-5.1 | Target Wheel support stiffness |  | OQ
| TGT-5.2 | Monolith Vessel Geometrical Interface |  | OQ
| MonAtm-6.2 | Maximum allowable leak rate |  | OQ
| MonAtm-6.3 | Environmental Constraints |  | OQ
| Mon-102 | Maximum leak flow into Monolith Atmosphere |  | OQ
| Mon-103 | Monolith distance to shielding |  | OQ
Requirements imposed on the monitoring plug by the Wheel
| BPlug-201 | Luminescent coating applied on Beam Entrance Window |  | FAT
Requirements imposed on Conventional Facilities by the Wheel
| TWDS-401 | Electric power; Switchgear total power and distribution |  | FAT
| TWDS-402 | Protective earth connections, total number and capacity |  | FAT
| TWDS-403 | Electric power; Sockets for tools during e.g. maintenance |  | FAT
| TWDS-404 | Lighting; Total capacity, number, locations and capacity |  | FAT
| TWDS-451 | Space needed in the monolith during installation & maintenance |  | FAT
| TWDS-452 | Space needed in the high bay during installation & maintenance |  | FAT
| CFSh-001 | Internal shielding related to dose rate in surrounding rooms. |  | FAT
Detailed internal system requirement
| Wheel-101 | Natural frequency |  | FAT
| Wheel-102 | Shaft internal shielding efficiency |  | FAT
| Wheel-103 | Centre wheel shielding efficiency |  | FAT
| Wheel-104 | Geometrical tolerances |  | FAT
| Wheel-105 | Wheel resistance to beam error |  | FAT
| Wheel-113 | Tungsten maximum temperature |  | FAT
| Wheel-114 | Tungsten maximum temperature during accidents |  | FAT
| Wheel-115 | Tungsten post-pulse maximum stress |  | FAT
| Wheel-116 | Tungsten post-pulse peak stress |  | FAT
| BearU-101 | Radial and axial stiffness |  | FAT
| BearU-102 | Maximum bearings friction |  | FAT
| BearU-103 | Internal Radial Clearance |  | FAT
| BearU-104 | Bearing life |  | FAT
| BearU-105 | Axial preload of bearings |  | FAT
| BearU-106 | Cage Material |  | FAT
| BearU-107 | Bearings lubrication media |  | FAT
| BearU-108 | Lubrication pump capacity |  | FAT
| BearU-109 | Lubrication tank capacity |  | FAT
| Feed-102 | Maximum allowed leakage from the Feed through system to the outside |  | FAT
| Feed-103 | Buffer gas leakage |  | FAT
| Feed-104 | Seal ambient operational pressure |  | FAT
| Feed-105 | Seal materials |  | FAT
| Feed-106 | Run out / shaft movement |  | FAT
| Feed-201 | Nominal clearance of the labyrinth seal |  | FAT
| Feed-202 | Maximum allowed leakage through the labyrinth seal |  | FAT
| BearU-151 | Measuring points |  | FAT
| BearU-155 | Trend bearing damage measurement using Envelope technique |  | FAT
| BearU-158 | Trend data storage capacity |  | FAT
| BearU-159 | System alarm handling and transmitting to MPS |  | FAT
| BearU-160 | User interface |  | FAT
| BearU-162 | FFT capabilities |  | FAT
| Pos-101 | Vertical adjustment range |  | FAT
| Pos-102 | Horizontal adjustment range |  | FAT
| Pos-103 | Angular adjustment range |  | FAT
| Pos-104 | Horizontal and vertical resolution |  | FAT
| Pos-106 | Horizontal and vertical stiffness |  | FAT
| Pos-107 | Friction |  | FAT
| Pos-108 | Material stress |  | FAT
| Pos-109 | Allowance for measuring prisms |  | FAT
| Pos-110 | Wheel vertical parking position |  | FAT
| Pos-111 | Vertical speed of the vertical speed |  | FAT
| Pos-112 | Position stability |  | FAT
| Drv-101 | Motor drive torque; inertia |  | FAT
| Drv-102 | Motor drive torque; friction |  | FAT
| Drv-103 | Motor drive speed range |  | FAT
| Drv-104 | Phase control accuracy |  | FAT
| Drv-105 | Motor load monitoring |  | FAT
| Drv-106 | Fixed angular positioning |  | FAT
| Drv-108 | Speed measurement redundancy |  | FAT

## Blad2
Illumination |  | Electrical systems
Cable penetrations |  |  | Electrical power
HVAC penetrations |  |  | Intercom
Pipe penetrations |  |  | Cameras
Transport penetrations |  |  | Instrumentation and control
Spare penetrations |  |  | Illumination
Door |  |  | Monitoring
Door
Door |  | Transport devices
Door |  |  | Cranes
Stationary camera system |  |  | Baskets
Camera system I |  |  | Master slave manipulator
Camera system II |  |  | Power manipulator
Camera system II |  |  | Shipment cask carriage
Electrical power system | Moderator plug exchange device (option) |  | Shipment cask
Instrumentation and Control system |  | Tools
Fire detection system |  |  | Band saw
Fire protection system |  |  | Shearing cutting device
Gamma spectrometer |  |  | Welding machine
Dose monitoring system |  |  | Turning devices
Intercom |  |  | Target lifting and fixation device
Lead glass |  |  | Curtain
Tools
Handling baskets |  | Fire protection
Containment baskets
Storage pit and lid type I |  | Confinement
Storage pit and lid type II |  |  | Confinement Penetrations
Storage pit and lid type III |  |  | Air locks
Shipment cask type I |  |  | Transfer hatch lids
Shipment cask type I |  |  | Floor valves
Transfer hatch lids |  |  | Intra bay shielded doors
Band saw |  |  | Lead glass
Target lifting and fixation device |  |  | Ventilation
Power manipulator |  |  | Storage pits including lids
Shearing cutting device |  |  | Building structure
Moderator plug exchange device (option) |  |  | Liner
Welding machine
Turn table type I
Turn table type II
Turn table type III
Curtain
Shipment cask carriage
Air lock type I
Air lock type II
Floor valve type I
Floor valve type II
Ventilation system
Crane type 1
Crane type2
Master slave Manipulator type I
Master slave Manipulator type II