## SErefDocCheckListTG2
SAD Reference Document Checklist for Instrument Tollgate 2
Item | Brief descriptions of considerations | Instrument response |  |  |  |  | SAD TG2 Review comment
|  | Irrelevant | Not yet considered | Considered |  | Cost allocated in inst. budget
|  |  |  | Minor importance | Major importance
Sample environment (SE) Mechanical Interface
ESS Sample Environment Mechanical Interfaces for Instruments – Reference Document for WBS 13.6.X.2.3 (CHESS reference: ESS-0038078)
Access
| Transport path instrument to SE labs |  |  |  | Y | n/a | The nearest SE lab is in D08 - there should be a path from there to all instruments in Hall 1.
| Provision of an area within 20m of instrument to prepare SEE |  |  |  | Y | Y
| area to allow SEE to enter/exit instrument |  |  |  | Y | Y | Roof top access to the cave, with an instrument crane to move things into beam position.
| adequate volume within instrument to accommodate SEE (and ancillary) at the sample position |  |  |  | Y | Y | Large cave, XL level of SEE defined.
Sample area
| L/XL support level defined |  |  |  | Y | n/a | XL
| Space for SEE |  |  |  | Y | Y | Sample prep area adjacent to cave seems sufficient.
| standard sample mounts |  |  |  | Y | Y
| Utilities |  |  |  | Y |  | They mention the SEE utilities but don't explicitly say that it will be duplicate of what is in the cave.
| Instrument Crane |  |  |  | Y | Y
Magnetic considerations
| Support level defined |  |  |  | Y | n/a | Magnetic considerations are mentioned, not sure If this requires budget.
Sample environment (SE) control system
Related document: ESS Sample Environment Control System Reference (CHESS reference: ESS-0038165)
Control system hardware
| Infrastructure for SE control rack (space, cooling water etc) |  |  |  | Y | ?
| Patch panel, cables and labyrinths between inside of cave and SE control rack. |  |  |  | Y | ?
Control system software
| Specific SE equipment requiring fast data transfer (~ >1 kHz) identified | N |  |  |  |  | Not mentioned.
| Specific SE equipment requiring high accuracy time-stamping of SE data identified | N |  |  |  |  | Not mentioned.
Integration process of sample environment equipment
| Instrument-specific SE equipment integeration support required from SAD identified. |  |  |  | Y | Y | Soft matter SEE will be supplied by SAD and paid for by ESTIA
| Complex SE equipment that is expected to require extra integration effort identified. |  |  |  | Y | Y | What does complex mean? Soft matter SEE for reflectometry will be the first (FREIA is later) - maybe some complexities will arise.
Sample environment (SE) Utility Supplies
Related document: ESS Sample Environment Utility Supplies Reference Document for WBS 13.6.X.5.6 (CHESS reference: ESS-0038163)
Utility Supplies
Noted the need requirements for:
| Electrical power |  |  |  | Y
| Cooling water |  |  |  | Y
| Supply for gases, helium recovery and gaseous exhausts |  |  |  | Y
| Data connections |  |  |  | Y
Number of required Utility Supplies Setups
| Utility supplies at the sample position |  |  |  | Y
| Area for SEE preparation at the instrument |  |  |  | Y
| Concurrent experiments running in the instrument cave | N
| Equipment on mezzanine | N
Placing Panels
| Labyrinths |  |  |  | Y |  | Not sure if this is considered. Ask for clarification - this is to pull water/air/power to the utility supply panel in the cave (not the same as the human entry/exit).
Sample Handling and instrument specific lab space
Related document: ESS Safety and Sample Workflow for Instruments Reference Document for WBS 13.6.X.7.1 (CHESS reference: ESS-0040840)
sample handling
Note the requirements to have:
| a sample storage cabinet on the instrument dimensioned according to expected sample size, sample dimension and expected throughput; cabinet has to be equipped according to hazards (flammable, activation,…) |  |  |  | Y | Y
exhaust line to main stack
| use of exhaust line that allows to ventilate through the main stack (e.g. for secondary vacuum containment of hazardous samples, for experiments with gas flow,…); If used, HEPA filter and/or liquid trap will be a requirement | N |  |  |  |  | Not considered or mentioned.
instrument specific lab
| use of access to standard fume hood ventilation duct (no activated gases, fumes); usable for hoods, powder boxes, glove boxes, … | N |  |  |  |  | They will have sample prep area for liquids or solids. Asked for access to a "standard" chemistry user lab (which will be available in D07)
| exhaust line that allows to ventilate through the main stack (e.g. for secondary vacuum containment of hazardous samples, for experiments with gas flow,…); If used, HEPA filter and/or liquid trap will be a requirement to avoid particles/liquids from entering the lines | N

## Sheet1
Sample environment (SE) control system
Related document: ESS Sample Environment Control System Reference ESS-0038165 | Irrelevant | Considered | Impact (Low, Mid, High) | Not yet considered | Instrument Comment | SAD comment
Control system hardware
Infrastructure for SE control rack (space, cooling water etc)
Patch panel, cables and labyrinths between inside of cave and SE control rack.
Control system software
Specific SE equipment requiring fast data transfer (~ >1 kHz) identified
Specific SE equipment requiring high accuracy time-stamping of SE data identified
INTEGRATION PROCESS OF SAMPLE ENVIRONMENT EQUIPMENT
Instrument-specific SE equipment integeration support required from SAD identified.
Complex SE equipment that is expected to require extra integration effort identified.
Removed items.
Sample environment control CPU
SAFETY SYSTEMS
Machine Protection System (MPS)
Personal Safety System (PSS)
Control logic
Human Machine Interfaces (HMI)
User and scientist HMI
Engineer and diagnostics HMI
Common pool SEE
User SEE
Instrument-specific SEE control hardware
Sample environment control system hardware for SEE setups
Communication protocol

## SECtrlRefDoc
Sample environment (SE) control system
Related document: ESS Sample Environment Control System Reference ESS-0038165 | Irrelevant | Considered | Impact (Low, Mid, High) | Not yet considered | Instrument Comment | SAD comment
Control system hardware
Infrastructure for SE control rack (space, cooling water etc)
Patch panel, cables and labyrinths between inside of cave and SE control rack.
Control system software
Specific SE equipment requiring fast data transfer (~ >1 kHz) identified
Specific SE equipment requiring high accuracy time-stamping of SE data identified
INTEGRATION PROCESS OF SAMPLE ENVIRONMENT EQUIPMENT
Instrument-specific SE equipment integeration support required from SAD identified.
Complex SE equipment that is expected to require extra integration effort identified.
Removed items.
Sample environment control CPU
SAFETY SYSTEMS
Machine Protection System (MPS)
Personal Safety System (PSS)
Control logic
Human Machine Interfaces (HMI)
User and scientist HMI
Engineer and diagnostics HMI
Common pool SEE
User SEE
Instrument-specific SEE control hardware
Sample environment control system hardware for SEE setups
Communication protocol

## MechInterfaceRefDoc
Checklist Mechanical Interface Requirements (CHESS reference: 0038078)
Item | Brief descriptions of considerations | Instrument response
|  | Irrelevant | Not yet considered | Considered |  | Cost allocated in inst. budget
|  |  |  | Major impact | Minor impact
Access | · Transport path instrument to SE labs
· Provision of an area within 20m of instrument to prepare SEE
· area to allow SEE to enter/exit instrument
· adequate volume within instrument to accommodate SEE (and ancillary) at the sample position
Sample area | · L/XL support level defined
· Space for SEE
· standard sample mounts
· Utilities
· Crane
Magnetic considerations | · Support level defined