## Revision Sheet
Revision | Release Date | Name | Change Description
v0-1 | 12.10.2016 | BEER | Initial Release

## General Information
General |  | Straight | yes
Instrument Name * | BEER | Curved | no
Project Start Date
Project End Date
MCAG Point of Contact
Instrument Lead Engineer | Dirk Jan Siemers
Instrument Lead Scientist | Jochen Fenske/Premysl Beran
In-kind Partners | HZG/NPI
MCA package number of WBS
Technical
Bunker Length* | 28
Guide Section Length* | 126
Cave Length* | 12
Straight or Curved Guide | Curved
Bi-Spectral | yes
Special Purpose Motion Control Req'd* | yes
Removable axes have dedicated hardware* | yes
Motion Control Generic Control Unit (MGCU)
MGCUs per Rack (Max) | 6
Axes per MGCU (8) | 8
Axes per MGCU (Min) | 4
* Required

## Table of Motion
Instrument Name |  | BEER | [27 empty] | Yes | Linear | Low | Absolute | Atmosphere | Standard | Fixed | X1 | Electric | Bunker | Electrical | Straight | 13.6.5.12.1.1.1 MCI – PSC Chopper motion | Custom | MCA
Rev. | [29 empty] | No | Rotary | Medium | Incremental | Rough Vacuum | Cryo | Removable | X2 | Pneumatic | Guide Section | Pneumatic | Curved | 13.6.5.12.1.1.2 MCI – Beam shaping | Off-The-Shelf
|  | MOTION CONTROL | [10 empty] | MECHANICAL | [5 empty] | ENVIRONMENT |  |  |  |  | SPECIAL REQUIREMENTS |  | Location | [5 empty] | High | No Feedback | High Vacuum |  |  | Y1 | Hydraulic | Cave |  |  | 13.6.5.12.1.1.3 MCI – Guide Exchanger
Axis Number | Device Name | Component and/or WBS | Custom / Off The Shelf | Axis description | Motion Type | Actuator Type | Range (mm/°) | Accuracy (mm/°) | Precision / Repeatability (mm/°) | Encoder Type | Synch' with other axis | Synch' with signals / sensors | Load (Kg) | Force / Torque | Speed | Acceleration | Brake Required | Fixed or Removable | Vacuum | Radiation (Neutron) | Radiation (Gamma) | Magnetic Field Strength | Temp | Safety Critical - PSS interface | Local MPS Required | Distance from Control Rack | Location | Distance from moderator (m) | Notes / Comments |  |  |  |  | Ultra High Vacuum |  |  | Y2 |  |  |  |  | 13.6.5.12.1.1.4 MCI – Heavy Table
1 | Chopper linear motion | 13.6.5.12.1.1.1 MCI – PSC Chopper motion | Off-The-Shelf | X1 | Linear | Electrical | 400 | 0.2 | 0.2 | Absolute | No | Yes | 200 | High | Low | Low | No | Fixed | Atmosphere | High | High | Low | Standard | No | Yes |  | Bunker | 6.7 | Chopper linear motion | [7 empty] | Z1 |  |  |  |  | 13.6.5.12.1.1.5 MCI – Linear Stages
2 | Slit 1 | 13.6.5.12.1.1.2 MCI – Beam shaping | Off-The-Shelf | Y1 | Linear | Electrical | 50 | 0.02 | 0.02 | Absolute | No | No | 0.3 | Low | Medium | Low | No | Fixed | Rough Vacuum | Medium | Low | Low | Standard | No | No |  | Guide Section | 150 | Slit 1 Left | [7 empty] | Z2 |  |  |  |  | 13.6.5.12.1.1.7 MCI – Collimators
3 | Slit 1 | 13.6.5.12.1.1.2 MCI – Beam shaping | Off-The-Shelf | Y2 | Linear | Electrical | 50 | 0.02 | 0.02 | Absolute | No | No | 0.3 | Low | Medium | Low | No | Fixed | Rough Vacuum | Medium | Low | Low | Standard | No | No |  | Guide Section | 150 | Slit 1 Right | [7 empty] | Rx
4 | Slit 1 | 13.6.5.12.1.1.2 MCI – Beam shaping | Off-The-Shelf | Z1 | Linear | Electrical | 50 | 0.02 | 0.02 | Absolute | No | No | 0.3 | Low | Medium | Low | No | Fixed | Rough Vacuum | Medium | Low | Low | Standard | No | No |  | Guide Section | 150 | Slit 1 Upper | [7 empty] | Ry
5 | Slit 1 | 13.6.5.12.1.1.2 MCI – Beam shaping | Off-The-Shelf | Z2 | Linear | Electrical | 50 | 0.02 | 0.02 | Absolute | No | No | 0.3 | Low | Medium | Low | No | Fixed | Rough Vacuum | Medium | Low | Low | Standard | No | No |  | Guide Section | 150 | Slit 1 Lower | [7 empty] | Rz
6 | Slit 2 | 13.6.5.12.1.1.2 MCI – Beam shaping | Off-The-Shelf | Y1 | Linear | Electrical | 50 | 0.02 | 0.02 | Absolute | No | No | 0.3 | Low | Medium | Low | No | Fixed | Atmosphere | Medium | Low | Low | Standard | No | No |  | Cave | 157 | Slit 2 Left
7 | Slit 2 | 13.6.5.12.1.1.2 MCI – Beam shaping | Off-The-Shelf | Y2 | Linear | Electrical | 50 | 0.02 | 0.02 | Absolute | No | No | 0.3 | Low | Medium | Low | No | Fixed | Atmosphere | Medium | Low | Low | Standard | No | No |  | Cave | 157 | Slit 2 Right
8 | Slit 2 | 13.6.5.12.1.1.2 MCI – Beam shaping | Off-The-Shelf | Z1 | Linear | Electrical | 50 | 0.02 | 0.02 | Absolute | No | No | 0.3 | Low | Medium | Low | No | Fixed | Atmosphere | Medium | Low | Low | Standard | No | No |  | Cave | 157 | Slit 2 Upper
9 | Slit 2 | 13.6.5.12.1.1.2 MCI – Beam shaping | Off-The-Shelf | Z2 | Linear | Electrical | 50 | 0.02 | 0.02 | Absolute | No | No | 0.3 | Low | Medium | Low | No | Fixed | Atmosphere | Medium | Low | Low | Standard | No | No |  | Cave | 157 | Slit 2 Lower
10 | Slit 3 | 13.6.5.12.1.1.2 MCI – Beam shaping | Off-The-Shelf | Y1 | Linear | Electrical | 50 | 0.02 | 0.02 | Absolute | No | No | 0.3 | Low | Medium | Low | No | Fixed | Atmosphere | Medium | Low | Low | Standard | No | No |  | Cave | 157 | Slit 2 Left
11 | Slit 3 | 13.6.5.12.1.1.2 MCI – Beam shaping | Off-The-Shelf | Y2 | Linear | Electrical | 50 | 0.02 | 0.02 | Absolute | No | No | 0.3 | Low | Medium | Low | No | Fixed | Atmosphere | Medium | Low | Low | Standard | No | No |  | Cave | 157 | Slit 2 Right
12 | Slit 3 | 13.6.5.12.1.1.2 MCI – Beam shaping | Off-The-Shelf | Z1 | Linear | Electrical | 50 | 0.02 | 0.02 | Absolute | No | No | 0.3 | Low | Medium | Low | No | Fixed | Atmosphere | Medium | Low | Low | Standard | No | No |  | Cave | 157 | Slit 2 Upper
13 | Slit 3 | 13.6.5.12.1.1.2 MCI – Beam shaping | Off-The-Shelf | Z2 | Linear | Electrical | 50 | 0.02 | 0.02 | Absolute | No | No | 0.3 | Low | Medium | Low | No | Fixed | Atmosphere | Medium | Low | Low | Standard | No | No |  | Cave | 157 | Slit 2 Lower
14 | Secondary light shutter |  | Off-The-Shelf | Z1 | Linear | Pneumatic | 500 | 0.1 | 0.1 | No Feedback | No | Yes | 25 | Medium | High | High | No | Fixed | Atmosphere | High | Medium | Low | Standard | Yes | Yes |  | Guide Section | 29 | secondary light shutter
15 | Guide Exchanger | 13.6.5.12.1.1.3 MCI – Guide Exchanger | Off-The-Shelf | Z1 | Linear | Electrical | 1000 | 0.005 | 0.005 | Absolute | No | Yes | 300 | High | Low | Low | Yes | Fixed | Atmosphere | Medium | Low | Low | Standard | No | Yes |  | Cave | 156 | Guide Exchanger
16 | Rotation Table | 13.6.5.12.1.1.4 MCI – Heavy Table | Off-The-Shelf | Rz | Rotary | Electrical | 360 | 0.1 | 0.1 | Absolute | No | No | 3000 | High | Medium | Low | No | Fixed | Atmosphere | Medium | Low | Low | Standard | No | No |  | Cave | 157 | Heavyload Table Rotation
17 | Collimator 1 | 13.6.5.12.1.1.7 MCI – Collimators | Off-The-Shelf | X1 | Linear | Electrical | 50 | 0.01 | 0.01 | Absolute | No | No | 50 | Medium | Medium | Low | No | Removable | Atmosphere | Medium | Low | Low | Standard | No | No |  | Cave | 159 | Collimator 1 X translation
18 | Collimator 1 | 13.6.5.12.1.1.7 MCI – Collimators | Off-The-Shelf | Rx | Rotary | Electrical | 5 | 0.01 | 0.01 | Absolute | No | No | 50 | Medium | Medium | Low | No | Removable | Atmosphere | Medium | Low | Low | Standard | No | No |  | Cave | 159 | collimator 1 Rotation
19 | Collimator 2 | 13.6.5.12.1.1.7 MCI – Collimators | Off-The-Shelf | X1 | Linear | Electrical | 50 | 0.01 | 0.01 | Absolute | No | No | 50 | Medium | Medium | Low | No | Removable | Atmosphere | Medium | Low | Low | Standard | No | No |  | Cave | 159 | Collimator 2 X translation
20 | Collimator 2 | 13.6.5.12.1.1.7 MCI – Collimators | Off-The-Shelf | Rx | Rotary | Electrical | 5 | 0.01 | 0.01 | Absolute | No | No | 50 | Medium | Medium | Low | No | Removable | Atmosphere | Medium | Low | Low | Standard | No | No |  | Cave | 159 | collimator 2 Rotation
20

## Definitions
Device Description | A textual description of the device to which the axis belongs (e.g. Slit System 6)
WBS Element | The official PBS/WBS element number/description to which the axis belongs (e.g. 13.6.5.12.1.1.5 MCI – Variable Pinhole System)
Custom / Off The Shelf | An off the shelf (OTS) device is defined, as regards MC Integration, as an assembly that is provided by an external manufacturer, with a proven track record in the design and fabrication of the device type that is being produced. It must be factory ready to complete a Site Acceptance Test without the addition of any extra motion control components. The device must be supplied with all relevant documentation, including BOM, a copy of verification/QA testing, warranty information, CE marking, electrical & mechanical drawings, a spare parts list and contact details for customer support. Devices that do not match the above criteria will be regarded as custom devices.
Axis description | Convention used: X-axis = Along the beam axis Y-axis = Perpendicular to beam axis and on the horizontal plane Z-axis = Perpendicular to beam axis and on the vertical plane
Motion Type | Linear motion or rotary motion - This refers to the movement of the load - e.g. a slit system may use a rotary motor, but the load (slit blades) moves with a linear trajectory -> Linear motion.
Actuator Type | Refers to the power source used to move a load - compressed gas / electric current.
Range (mm/°) | The range refers to the distance between the maximum and minimum positions of the element to be moved, in the case of a linear system. It refers to the maximium angular displacement in the case of a rotary system. A rotary system that should be capable of continual rotation should be indicated in the comment section.
Accuracy (mm/°)
Precision / Repeatability (mm/°)
Encoder Type | Absolute: Refers to an position encoder that provides an absolute position. Does not require homing at startup Incremental: An incremental encoder provides position information relative to a known position - requires homing at startup (Note: homing not required if system if only feedback on speed is required)
Synch' with other axis | Refers to the requirement that the position of an axis has a temporal relation to that of another axis.
Synch' with signals / sensors | Refers to the requirement that the feedback from an axis has a temporal relation to that of a signal/sensor.
Load (Kg) | Refers to the mass of the load that is to be moved.
Force / Torque | Refers to the torque/force required to move the load. Refers to the load - do not allow any compensation for gearboxes etc. For siutation where a load will required different torque levels for different directions of motion (e.g. moving a vacuum tank on an incline), this should be noted in the comments section.
Speed | Refers to the maximum speed at which the load will be moved during normal operation.
Acceleration | Refers to the maximum rate of change of speed required.
Brake Required | Refers to the requirement for the system to have an active braking system - external to the holding torque or detent torque of the motor.
Fixed or Removable | Refers to the installation type. A fixed system is intended to remain in it's position from installation until an upgrage or major intervention is required. A removable system maybe installed or removed regularly depending on the experiment underway.
Vacuum | Refers to the environmental conditions in which the motion control components (motors/encoders/end switches) will be placed. • Rough vacuum: From atmosphere to 10-3 mbar • High vacuum: 10-3 to 10-7 mbar • Ultra High Vacuum (UHV): 10-7 to 10-10 mbar
Radiation (Neutron) | Refers to the environmental conditions in which the motion control components (motors/encoders/end switches) will be placed. Approximate estimates required only (low/medium/high). Detailed information should be provided if/when available.
Radiation (Gamma) | Refers to the environmental conditions in which the motion control components (motors/encoders/end switches) will be placed. Approximate estimates required only (low/medium/high) - Detailed information should be provided if/when available.
Magnetic Field Strength | Refers to the environmental conditions in which the motion control components (motors/encoders/end switches) will be placed. Approximate estimates required only (low/medium/high) - Detailed information should be provided if/when available.
Temp | Refers to the environmental conditions in which the motion control components (motors/encoders/end switches) will be placed. Only reference is for cryogenic temperatures are anticipated
Safety Critical - PSS interface | Refers to the requirement for the axis to be linked to the Personnel Safety System (e.g. shutter systems)
Local MPS Required | Refers to the requirement for the axis to have a local machine protection to prevent local damage to an axis' components (e.g. whereby an axis movement could cause a vacuum seal to break)
Distance from Control Rack | Refers to the anticipated distance between the control rack and the motion control components (motor/encoder) - based on draft layouts.
Location | Refers to the location of the motion control components on the instrument (Bunker/Hall/Cave))
Distance from moderator (m) | Refers to the aproximate distance of the motion control components from the moderator