## primary
| Blue numbers are the input data - edit |  | Black numers are calculated
| version | 1.3 | date | 2017-01-08
|  | Requirements |  |  |  |  | front face of monolith exit, distance | 2026 | Elliptic surfaces | 2b | w or h | L | z(2b) | a
|  | Length to the sample | 158000 | [5 empty] | Vertical, from source | 80 | 34.95 | 12974 | 15000 | 14423.2123
|  | chopper to guide distance | 50 |  |  |  | bi-spectral switch distance | 2711 | Horizontal, expansion | 40 | 20 | 9670 | 39000 | 11165.9542
|  | default gap btw. guide sections | 10 |  |  |  | bi-spectral switch length | 500 | Vertical, focusing at the sample | 80 | 30 | 12500 | 13500 | 13483.9972
|  | default gap at wall boundaries | 20 |  |  |  | 2nd shutter position (from bunker wall) | 300
|  | default gap for a slit | 30 |  |  |  | 2nd shutter thickness | 500
|  | default gap for shutters | 10 |  |  |  | wall after 2nd shutter, thickness | 400
|  | buker radius | 28000 |  |  |  | 1st shutter front wall distance | 5405
|  | bunker wall thickness | 3500 |  |  |  | 1st shutter thickness | 490
|  | chopper FC2 position | 80000 |  |  |  | number of vacuum gaps | 17
dist | ID | component | position | width | height | length | description | remark | parameters, requirements
| monolith | [7 empty] | origin at x=-30 mm, insert angle=0.3 deg | gaps
2026 | G0a | guide | 2026 | 70 | 34.95 |  | H: flat convergent, V: elliptic expanding, Cu substrate | 1 | m_left=0, m_right=3, mv=4, x=12.5 mm, angle = -0.5537 deg | 0
|  |  | 2709 | 54 | 41.8615 | 683 |  |  |  | 0
685 | GSW | bi-spectral switch | 2711 | 54 | 41.8795 |  | multichannel guide with semi-transparent Si wafers | 1 | 6 double coated Si blades, distance 2711, m=3.5. side walls: mh=2, mv=4, x=5.9 mm, angle = -0.676 deg | 0
|  |  | 3211 | 51 | 46.0898 | 500 |  |  |  | 0
502 | G0b | guide | 3213 | 51 | 46.1056 |  | H: flat convergent, V: elliptic expanding, Cu substrate | 1 | mh=2, mv=4, x=0 mm, angle =0 deg | 0
|  |  | 5395 | 27.424 | 59.6804 | 2182 |  |  |  | 0
|  | vacuum gap | [7 empty] | 1
| GSH1 | guide, primary shutter insert | 5405 | 27.3159 | 59.7299 |  | with guide insert, Cu substrate | 1 | mh=0; mv=4 | 0
|  |  | 5897 | 22 | 62.0538 | 492 |  |  | shutter end at R=5897 | 0
|  | vacuum gap |  |  |  | 13 |  |  |  | 1
| chopper section | [8 empty] | 0
2697 | GCa | guide | 5910 | 20 | 62.1124 |  | H: parallel, V: flat expanding | 1 | mh=4; mv=4 | 0
|  |  | 6400 | 20 | 64.2232 | 490 |  |  |  | 0
|  | vacuum gap |  |  |  | 50 |  |  |  | 1
540 | PSC1 | chopper, fast | 6450 | 20 | 64.4283 |  | pulse shaping |  | max. f=168 Hz, win=144 deg. | 0
400 | PSC2 | chopper, fast | 6850 | 20 | 66.0039 |  | pulse shaping |  | max. f=168 Hz, win=144 deg. | 0
|  | vacuum gap |  |  |  | 50 |  |  |  | 1
50 | GCb | guide | 6900 | 20 | 66.193 |  | H: parallel, V: flat expanding | 1 | mh=4; mv=3 | 0
|  |  | 7325 | 20 | 67.7331 | 425 |  |  |  | 0
|  | vacuum gap |  |  |  | 50 |  |  |  | 1
475 | PSC3(*) | chopper, fast | 7375 | 20 | 67.9066 |  | pulse shaping |  | max. f=168 Hz, win=144 deg. | 0
|  | vacuum gap |  |  |  | 50 |  |  |  | 1
50 | GCc | guide | 7425 | 20 | 68.0785 |  | H: parallel, V: flat expanding | 1 | mh=4; mv=3 | 0
|  |  | 8225 | 20 | 70.6249 | 800 |  |  |  | 0
|  | vacuum gap |  |  |  | 50 |  |  |  | 1
850 | FC1a | chopper, slow | 8275 | 20 | 70.7717 |  | wavelength selection |  | max. f=14 Hz, win=72 deg. | 0
50 | FC1b(*) | chopper, slow | 8325 | 20 | 70.9172 |  | wavelength selection |  | max. f=70 Hz, win=180 deg. | 0
|  | vacuum gap |  |  |  | 50 |  |  |  | 1
50 | GCe | guide | 8375 | 20 | 71.0613 |  | H: parallel, V: flat expanding | 1 | mh=4; mv=3 | 0
|  |  | 9250 | 20 | 73.3678 | 875 |  |  |  | 0
|  | vacuum gap | [7 empty] | 1
925 | MCa | chopper, fast | 9300 | 20 | 73.4877 |  | modulation |  | max. f=280 Hz, win=16 x 4 deg. | 0
50 | MCb(*) | chopper, fast | 9350 | 20 | 73.6064 |  | modulation |  | max. f=280 Hz, win=4 x 4 deg. | 0
|  | vacuum gap |  |  |  | 50 |  |  |  | 1
50 | GCf | guide | 9400 | 20 | 73.7239 |  | H: parallel, V: flat expanding | 1 | mh=4; mv=3 | 0
|  |  | 9825 | 20 | 74.6733 | 425 |  |  |  | 0
|  | vacuum gap |  |  |  | 50 |  |  |  | 1
475 | MCc(*) | chopper, slow | 9875 | 20 | 74.7793 |  | modulation |  | max. f=70 Hz, win=1 x 180 deg. + 7 x 4 deg | 0
|  | vacuum gap |  |  |  | 50 |  |  |  | 1
50 | GCg | guide | 9925 | 20 | 74.8841 |  | H: parallel, V: flat expanding | 1 | mh=4; mv=3 | 0
|  |  | 10000 | 20 | 75.0392 | 75 | length reserve for constraints / pillars |  |  | 0
| bunker | [7 empty] | bunker outer (?) radius is 28 m | 0
75 | GE1 | guide, curved, V expansion | 10000 | 20 | 75.0392 |  | H: parallel V: elliptic expanding | 1 | m_left=3, m_right=2.5, mv=3 | 0
|  |  | 14999 | 20 | 80 | 4999 |  |  |  | 0
5000 | GN1 | guide narrow, curved | 15000 | 20 | 80 |  | parallel, H curved |  | m_left=3, m_right=2.5, mv=2, R=2 km | 0
|  |  | 24490 | 20 | 80 | 9490 |  |  |  | 0
| GN2 | guide narrow, curved, wall insert | 24510 | 20 | 80 |  | parallel, H curved |  | m_left=3, m_right=2.5, mv=2, R=2 km | 0
|  |  | 27990 | 20 | 80 | 3480 |  |  |  | 0
| guide hall | [8 empty] | 0
13010 | GSH2a | guide btw. bunker wall and shutter | 28010 | 20 | 80 |  | parallel, shielding insert |  | mh=2.5; mv=2 | 0
|  |  | 28290 | 20 | 80 | 280 |  |  |  | 0
|  | vacuum gap |  |  |  | 10
| GSH2b | secondary shutter throughput | 28300 | 20 | 80 |  | with guide insert | 4 | mh=2.5; mv=2 | 0
|  |  | 28800 | 20 | 80 | 500 |  |  |  | 0
|  | vacuum gap |  |  |  | 10
| GSH2c | throughput in shielding wall | 28810 | 20 | 80 |  | parallel, shielding insert |  | mh=2.5; mv=2 | 0
|  |  | 29310 | 20 | 80 | 500 |  |  |  | 0
1320 | GE2 | guide, H expansion | 29330 | 20 | 80 |  | H: elliptic expansion, V: parallel |  | mh=2.5; mv=2 | 0
|  |  | 38999 | 40 | 80 | 9669 |  |  |  | 0
9670 | GT1 | guide curved, part 1 | 39000 | 40 | 80 |  | parallel, H curved |  | m_left=2, m_right=2.5, R=20 km | 0
|  |  | 79925 | 40 | 80 | 40925 |  |  |  | 0
|  | vacuum gap |  |  |  | 50 |  |  |  | 1
40975 | FC2a | chopper, slow | 79975 | 40 | 80 |  | wavelength selection |  | max. f=14 Hz, win=180 deg | 0
50 | FC2b(*) | chopper, slow | 80025 | 40 | 80 |  | wavelength selection |  | max. f=7 Hz, win=90 deg | 0
|  | vacuum gap |  |  |  | 50 |  |  |  | 1
50 | GT2 | guide, curved, part 2 | 80075 | 40 | 80 |  | parallel, H curved |  | m_left=2, m_right=2.5, R=20 km | 0
|  |  | 144499 | 40 | 80 | 64424 |  |  |  | 0
64425 | GF1 | guide, V focusing, part 1 | 144500 | 40 | 80 |  | H: parallel, V: focusing elliptic | 2 | mh=2.5; mv=3 | 0
|  |  | 151985 | 40 | 66.5426 | 7485 |  |  |  | 0
|  | vacuum gap | [7 empty] | 1
7500 | S1 | slit | 152000 | 40 | 66.4831 |  | divergence slit, H+V adjustable |  |  | 0
15 | GF2 | guide, V focusing, part 2 | 152015 | 40 | 66.4234 |  | H: parallel, V: focusing elliptic | 2 | mh=3 (0 .. 2.5 m), mh=0 (2.5 m .. end); mv=4 | 0
|  |  | 154985 | 40 | 50.3019 | 2970 |  |  |  | 0
| experimental hall | [7 empty] | inner wall radius is ~ 153.5 m | 0
|  | vacuum gap | [7 empty] | 1
2985 | S2 | slit | 155000 | 40 | 50.1916 |  | divergence slit, H+V adjustable |  |  | 0
15 | GF3a | guide, focusing, exchangable 1 | 155015 | 40 | 50.081 |  | H: parallel, V: focusing elliptic | 2, 3 | mh=0; mv=5 | 0
|  |  | 157000 | 40 | 30 | 1985 |  |  |  | 0
| GF3b(*) | guide, focusing, exchangable 2 | 155015 | 40 | 50.081 |  | H: focusing, V: focusing elliptic | 2, 3 | mh=0; mv=5 | 0
|  |  | 157000 | 40 | 30 | 1985 |  |  |  | 0
|  | vacuum gap | [7 empty] | 1
2935 | S3 | slit, sample | 157950 | 5 | 10 |  | light slit for gauge volume definition, exchangable, adjustable |  |  | 0
50 | sample axis |  | 158000 | 5 | 10
158000
13450
remarks
| (*) | choppers not included in the construction scope, to be added during staging period
| 1 | componets G0 .. GE1 follow common vertical profile - an elliptic surface optimized for the given moderator height
| 2 | componets GF1-GF3 follow common vertical profile - an elliptic surface focusing at the sample
| 3 | GF3a and GF3b are exchangable (a lift exchanger is assumed)
| 4 | secondary shutter is assumed just after the bunker
Note on J15: Jan Saroun: preliminary values, subject to future changes, e.g. m-values
Note on K4: Jan Saroun: minor axis length
Note on L4: Jan Saroun: width or height of the smaller end
Note on M4: Jan Saroun: length from smaller end to the ellipse center
Note on N4: Jan Saroun: distance of the minor axis from the source
Note on O4: Jan Saroun: major semi-axis length, determined by simulations

## coord
angle | 144.7 | 2.5255 |  | R | -0.81614 | -0.57786 | 0 | origin 1 | -29.2969 | 112.6396 | 137
| 54.7 | 0.9547 |  |  | 0.57786 | -0.81614 | 0 | origin 2 | -41.4319 | 95.5008 | 137
[5 empty] | 0 | 0 | 1
|  |  |  | Rinv | -0.81614 | 0.57786 | 0
[5 empty] | -0.57786 | -0.81614 | 0
[5 empty] | 0 | 0 | 1
| x | y | z | x' | y' | z'
origin 1 | -75 | 89 | 137 | -112.6396 | 29.2969 | -137
origin 2 | -54 | 89 | 137 | -95.5008 | 41.4319 | -137
conversions | TCS |  |  | BPCS-old |  |  | BPCS-new
| x | y | z | x' | y' | z' | x'' | y'' | z''
point | 2120 | 0 | 137
rotated | -1730.2117 | 1225.0582 | 137 | 2007.3604 | 29.2969 | 0 | 2024.4992 | 41.4319 | 0
ESS 0065184, rev. 1.2
W2 beamport coordinates
| TCS |  |  | BPCS-old |  |  | BPCS-new
front face, bottom left | -1732.045 | 1225.66 | 60 | 2009.2044 | 29.8651 | 60 | 2026.3432 | 42.0001 | -77
front face, bottom right | -1683.505 | 1294.216 | 60 | 2009.2046 | -54.1352 | 60 | 2026.3435 | -42.0002 | -77
front face center | -1707.775 | 1259.938 | 137 |  |  |  | 2026.3434 | -2.4688e-05 | 0
exit face, bottom left | -4480.391 | 3186.301 | 72 | 5385.2042 | 17.865 | 72 | 5402.3431 | 30 | -65
exit face, bottom right | -4445.719 | 3235.269 | 72 | 5385.2036 | -42.1351 | 72 | 5402.3425 | -30.0001 | -65
exit face center | -4463.055 | 3210.785 | 137 |  |  |  | 5402.3428 | -3.8572e-05 | 0
shutter entry face, bottom left | -4494.396 | 3171.712 | 42 | 5388.2038 | 37.8645 | 42 | 5405.3427 | 49.9995 | -95
shutter entry face, bottom right | -4436.611 | 3253.326 | 42 | 5388.2046 | -62.1352 | 42 | 5405.3435 | -50.0002 | -95
shutter entry face, center | -4465.5035 | 3212.519 | 137 |  |  |  | 5405.3431 | -0.00033676 | 0
shutter exit face, bottom left | -4895.443 | 3455.669 | 42 | 5879.6001 | 37.8646 | 42 | 5896.739 | 49.9996 | -95
shutter exit face, bottom right | -4837.658 | 3537.283 | 42 | 5879.6008 | -62.1351 | 42 | 5896.7397 | -50.0001 | -95
shutter exit face, center | -4866.5505 | 3496.476 | 137 |  |  |  | 5896.7394 | -0.00025174 | 0 | 491.3962 | shutter thickness
143500
150485
Note on B23: Jan Saroun: optics insert

## beam axis
| deg | rad |  | R | -0.81614 | -0.57786 | 0
beamport angle | 144.7 | 2.5255 |  |  | 0.57786 | -0.81614 | 0 |  | angle, deg | angle, rad | 1/R, m-1
[5 empty] | 0 | 0 | 1 | Monolith insert | 0.3 | 0.005236 | 0
|  |  |  | Rinv | -0.81614 | 0.57786 | 0 | Bent guide 2 cm |  |  | -0.0005
[5 empty] | -0.57786 | -0.81614 | 0 | Bent guide 4 cm |  |  | 5e-05
[5 empty] | 0 | 0 | 1
| BEER coordinates |  |  |  | TCS
| x | y | z |  | x' | y' | z'
coordinates origin | -54 | 89 | 137 |  | -95.5008 | 41.4319 | -137
Monolith insert | angle | 0.005236 | 1/radius | 0
| x | y | z |  | x' | y' | z'
| 0 | -30 | 0 |  | -36.6643 | 113.4841 | 137
entry | 2026.3434 | -19.3901 | 0 |  | -1696.5703 | 1275.763 | 137
exit | 5402.3428 | -1.7134 | 0 |  | -4462.0649 | 3212.1833 | 137
shutter entry | 5405.3431 | -1.6977 | 0 |  | -4464.5227 | 3213.9043 | 137
shutter exit | 5896.7394 | 0.87526 | 0 |  | -4867.0564 | 3495.7615 | 137
chopper section
| x | y | z |  | x' | y' | z'
start | 5910 | 0.94469 | 0 |  | -4877.9191 | 3503.3676 | 137
end | 10000 | 22.3599 | 0 |  | -8228.2967 | 5849.3275 | 137
bent guide, w=2 cm | angle | 0.005236 | 1/radius | -5e-07
| x | y | z |  | x' | y' | z'
| 10000 | 22.3599 | 0 |  | -8228.2967 | 5849.3275 | 137
| 12500 | 33.8873 | 0 |  | -10275.3019 | 7284.5636 | 137
end of V-expansion | 15000 | 42.2898 | 0 |  | -12320.5013 | 8722.3501 | 137
| 18000 | 48.2478 | 0 |  | -14772.357 | 10451.0604 | 137
| 21000 | 49.7057 | 0 |  | -17221.6122 | 12183.4434 | 137
bunker wall inner | 24500 | 45.7192 | 0 |  | -20075.7901 | 14209.1986 | 137
bunker wall outer | 28000 | 35.6077 | 0 |  | -22926.4287 | 16239.9527 | 137
expansion after the bunker | angle | -0.003764 | 1/radius | 0
| x | y | z |  | x' | y' | z'
| 28000 | 35.6077 | 0 |  | -22926.4287 | 16239.9527 | 137
| 38000 | -2.0325 | 0 |  | -31066.0539 | 22049.2485 | 137
curved guide | angle | -0.003764 | 1/radius | 5e-08
| x | y | z |  | x' | y' | z'
| 38000 | -2.0325 | 0 |  | -31066.0539 | 22049.2485 | 137
| 40000 | -9.4605 | 0 |  | -32694.0368 | 23211.026 | 137
| 50000 | -43.6006 | 0 |  | -40835.6846 | 29017.4653 | 137
| 60000 | -72.7407 | 0 |  | -48980.2216 | 34819.8239 | 137
| 70000 | -96.8809 | 0 |  | -57127.648 | 40618.1018 | 137
assmed position FC2 | 80000 | -116.021 | 0 |  | -65277.9636 | 46412.299 | 137
| 90000 | -130.1611 | 0 |  | -73431.1685 | 52202.4156 | 137
| 100000 | -139.3012 | 0 |  | -81587.2627 | 57988.4514 | 137
| 110000 | -143.4413 | 0 |  | -89746.2462 | 63770.4066 | 137
| 120000 | -142.5815 | 0 |  | -97908.119 | 69548.281 | 137
| 130000 | -136.7216 | 0 |  | -106072.8811 | 75322.0748 | 137
assumed end | 143500 | -120.8795 | 0 |  | -117099.893 | 83110.2234 | 137
focusing guide | angle | 0.001511 | 1/radius | 0
| x | y | z |  | x' | y' | z'
| 143500 | -120.8795 | 0 |  | -117099.893 | 83110.2234 | 137
assumed cave wall position ? | 153500 | -105.7696 | 0 |  | -125270.0003 | 88876.4679 | 137
assumed sample position ? | 157000 | -100.4812 | 0 |  | -128129.5378 | 90894.6535 | 137
Note on A9: Jan Saroun: expressed in the other system
Note on B8: Jan Saroun: parallel to beam axis
Note on D8: Jan Saroun: vertical
Note on F8: Jan Saroun: antiparallel to proton beam
Note on H8: Jan Saroun: vertical