## Revision Sheet
Revision | Release Date | Name | Change Description
1 | 2015-07-24 | David Fitzgerald | New Document
1.1 | 2016-10-03 | Michael Lerche | Scope Setting update
1.2 | 2017-02-24 | Michael Lerche | TG 2 update

## Table of Motion
[31 empty] | No | Rotary | Medium | Incremental | Rough Vacuum | Cryo | Removable | X2 | Pneumatic | Guide Section | Pneumatic | Curved | 13.6.5.12.1.1.2 MCI – Heavy Shutter Motion | Shelf
Rev. 1.2 |  |  |  | MOTION CONTROL | [9 empty] | MECHANICAL | [5 empty] | ENVIRONMENT |  |  |  |  | SPECIAL REQUIREMENTS |  | Location |  |  |  | Yes | Linear | High | Absolute | High Vacuum |  |  | Y1 | Hydraulic | Cave |  |  | 13.6.5.12.1.1.3 MCI – Secondary Shutter Motion | Costum
Axis Number | Responsible | Device Description | Deliverable | Custom / Off The Shelf | Axis description | Motion Type | Actuator Type | Range (mm/°) | Accuracy (mm/°) | Precision / Repeatability (mm/°) | Encoder Type | Synch' with other axis | Synch' with signals / sensors | Load (Kg) | Force / Torque | Speed | Acceleration | Brake Required | Fixed or Removable | Vacuum | Radiation (Neutron) | Radiation (Gamma) | Magnetic Field Strength | Temp | Safety Critical - PSS interface | Local MPS Required | Distance from Control Rack | Location | Distance from moderator (m) | Notes / Comments |  |  | Low |  | Ultra High Vacuum |  |  | Y2 |  | Bunker |  |  | 13.6.5.12.1.1.4 MCI – Slit Package 1,2,3,4
1 | TUM | Pulse Shaping Chopper Unit 1 | 13.6.5.12.1.1.1 MCI – PSC Motion | Costum | X1 | Linear | Electrical | 200 | 0.1 | 0.1 | Absolute |  |  | 800 | Medium | Low | Low | Yes | Removable | Rough Vacuum | High | High |  |  |  |  | >30 | Bunker | 6.5 | This is 1st of 2 axes for the PSC motion stage for the motion of the 1st PSC. | [7 empty] | Z1 |  |  |  |  | 13.6.5.12.1.1.5 MCI – Variable Pinhole System
2 | TUM | Pulse Shaping Chopper Unit 1 | 13.6.5.12.1.1.1 MCI – PSC Motion | Costum | X2 | Linear | Electrical | 200 | 0.1 | 0.1 | Absolute | Yes |  | 800 | Medium | Low | Low | Yes | Removable | Rough Vacuum | High | High |  |  |  |  | >30 | Bunker | 6.5 | This is 1st of 2 axes for the PSC motion stage for the motion of the 1st PSC. | [7 empty] | Z2 |  |  |  |  | 13.6.5.12.1.1.6 MCI – Heavy Aperture Exchange Wheel Motion
3 | TUM | Pulse Shaping Chopper Unit 2 | 13.6.5.12.1.1.1 MCI – PSC Motion | Costum | X1 | Linear | Electrical | 200 | 0.1 | 0.1 | Absolute |  |  | 800 | Medium | Low | Low | Yes | Removable | Rough Vacuum | High | High |  |  |  |  | >30 | Bunker | 6.5 | This is 2nd of 2 axes for the PSC motion stage for the motion of the 2nd PSC. | [12 empty] | 13.6.5.12.1.1.7 MCI – Beam Monitors
4 | TUM | Pulse Shaping Chopper Unit 2 | 13.6.5.12.1.1.1 MCI – PSC Motion | Costum | X2 | Linear | Electrical | 200 | 0.1 | 0.1 | Absolute | Yes |  | 800 | Medium | Low | Low | Yes | Removable | Rough Vacuum | High | High |  |  |  |  | >30 | Bunker | 6.5 | This is 2nd of 2 axes for the PSC motion stage for the motion of the 2nd PSC. | [12 empty] | 13.6.5.12.1.1.8 MCI – Sample Positioning Stage 1,2,3
5 | TUM | Heavy Shutter | 13.6.5.12.1.1.2 MCI – Heavy Shutter Motion | Costum | X1 | Linear | Pneumatic | 90 | 0.05 | 0.05 | Absolute |  |  | 1000 | Medium | Low | Low |  | Fixed |  | High | High |  |  | Yes |  | >10 | Bunker | 11 | Not yet defined; may be delivered by in-kind. Sensor for monitoring for PSS | [12 empty] | 13.6.5.12.1.1.9 MCI – Detector Positioning Stage 1,2
6 | PSI | Secondary Shutter | 13.6.5.12.1.1.3 MCI – Secondary Shutter Motion | Shelf | Z1 | Linear | Pneumatic | 120 | 1 | 1 | Absolute |  |  | 5 | Low | Medium | Medium |  | Fixed |  | High | High |  |  |  |  | ~15 | Cave | 49.5 | Likely to be pneumatic actuated. | [12 empty] | 13.6.5.12.1.1.10 MCI – Ancillary Stages
7 | PSI | Variable Pinhole System | 13.6.5.12.1.1.5 MCI – Variable Pinhole System | Shelf | X1 | Rotary | Electrical | 360 | 0.1 | 0.1 | Absolute |  |  | 500 | Medium | Low | Low |  | Fixed |  | Medium | High |  |  |  |  | ~15 | Cave | 50
8 | PSI | Variable Pinhole System | 13.6.5.12.1.1.5 MCI – Variable Pinhole System | Shelf | X2 | Rotary | Electrical | 360 | 0.1 | 0.1 | Absolute |  |  | 500 | Medium | Low | Low |  | Fixed |  | Medium | High |  |  |  |  | ~15 | Cave | 50
9 | PSI | Variable Pinhole System | 13.6.5.12.1.1.5 MCI – Variable Pinhole System | Shelf | Y1 | Linear | Electrical | 400 | 0.1 | 0.1 | Absolute |  |  | 5 | Medium | Low | Low |  | Fixed |  | Medium | High |  |  |  |  | ~15 | Cave | 50 | Linear stage for graphite diffuser
10 | PSI | Variable Pinhole System | 13.6.5.12.1.1.5 MCI – Variable Pinhole System | Shelf | Y1 | Linear | Pneumatic | 300 | 0.1 | 0.1 |  |  |  | 5 | Medium | Low | Low |  | Fixed |  | Medium | High |  |  |  |  | ~15 | Cave | 50 | Linear stage for Filter 1
11 | PSI | Variable Pinhole System | 13.6.5.12.1.1.5 MCI – Variable Pinhole System | Shelf | Y1 | Linear | Pneumatic | 300 | 0.1 | 0.1 |  |  |  | 5 | Medium | Low | Low |  | Fixed |  | Medium | High |  |  |  |  | ~15 | Cave | 50 | Linear stage for Filter 2
12 | PSI | Variable Pinhole System | 13.6.5.12.1.1.5 MCI – Variable Pinhole System | Shelf | Y1 | Linear | Pneumatic | 300 | 0.1 | 0.1 |  |  |  | 5 | Medium | Low | Low |  | Fixed |  | Medium | High |  |  |  |  | ~15 | Cave | 50 | Linear stage for Filter 3
13 | PSI | Slit 1 | 13.6.5.12.1.1.4 MCI – Slit Package 1,2,3,4 | Shelf | Y1 | Linear | Electrical | 35 | 0.1 | 0.1 | Absolute |  | Yes | 5 | Low | Low | Low |  | Removable |  |  | Medium |  |  |  |  | ~15 | Cave | 55 | Symmetrical movement of left and right slit blades.
14 | PSI | Slit 1 | 13.6.5.12.1.1.4 MCI – Slit Package 1,2,3,4 | Shelf | Y2 | Linear | Electrical | 35 | 0.1 | 0.1 | Absolute |  | Yes | 5 | Low | Low | Low |  | Removable |  |  | Medium |  |  |  |  | ~15 | Cave | 55 | Symmetrical movement of left and right slit blades.
15 | PSI | Slit 1 | 13.6.5.12.1.1.4 MCI – Slit Package 1,2,3,4 | Shelf | Z1 | Linear | Electrical | 35 | 0.1 | 0.1 | Absolute |  | Yes | 5 | Low | Low | Low |  | Removable |  |  | Medium |  |  |  |  | ~15 | Cave | 55 | Symmetrical movement of left and right slit blades.
16 | PSI | Slit 1 | 13.6.5.12.1.1.4 MCI – Slit Package 1,2,3,4 | Shelf | Z2 | Linear | Electrical | 35 | 0.1 | 0.1 | Absolute |  | Yes | 5 | Low | Low | Low |  | Removable |  |  | Medium |  |  |  |  | ~15 | Cave | 55 | Symmetrical movement of left and right slit blades.
17 | PSI | Slit 2 | 13.6.5.12.1.1.4 MCI – Slit Package 1,2,3,4 | Shelf | Y1 | Linear | Electrical | 35 | 0.1 | 0.1 | Absolute |  | Yes | 5 | Low | Low | Low |  | Removable |  |  | Medium |  |  |  |  | ~15 | Cave | 55 | Symmetrical movement of left and right slit blades.
18 | PSI | Slit 2 | 13.6.5.12.1.1.4 MCI – Slit Package 1,2,3,4 | Shelf | Y2 | Linear | Electrical | 35 | 0.1 | 0.1 | Absolute |  | Yes | 5 | Low | Low | Low |  | Removable |  |  | Medium |  |  |  |  | ~15 | Cave | 55 | Symmetrical movement of left and right slit blades.
19 | PSI | Slit 2 | 13.6.5.12.1.1.4 MCI – Slit Package 1,2,3,4 | Shelf | Z1 | Linear | Electrical | 35 | 0.1 | 0.1 | Absolute |  | Yes | 5 | Low | Low | Low |  | Removable |  |  | Medium |  |  |  |  | ~15 | Cave | 55 | Symmetrical movement of left and right slit blades.
20 | PSI | Slit 2 | 13.6.5.12.1.1.4 MCI – Slit Package 1,2,3,4 | Shelf | Z2 | Linear | Electrical | 35 | 0.1 | 0.1 | Absolute |  | Yes | 5 | Low | Low | Low |  | Removable |  |  | Medium |  |  |  |  | ~15 | Cave | 55 | Symmetrical movement of left and right slit blades.
21 | PSI | Slit 3 | 13.6.5.12.1.1.4 MCI – Slit Package 1,2,3,4 | Shelf | Y1 | Linear | Electrical | 35 | 0.1 | 0.1 | Absolute |  | Yes | 5 | Low | Low | Low |  | Removable |  |  | Medium |  |  |  |  | ~15 | Cave | 55 | Symmetrical movement of left and right slit blades.
22 | PSI | Slit 3 | 13.6.5.12.1.1.4 MCI – Slit Package 1,2,3,4 | Shelf | Y2 | Linear | Electrical | 35 | 0.1 | 0.1 | Absolute |  | Yes | 5 | Low | Low | Low |  | Removable |  |  | Medium |  |  |  |  | ~15 | Cave | 55 | Symmetrical movement of left and right slit blades.
23 | PSI | Slit 3 | 13.6.5.12.1.1.4 MCI – Slit Package 1,2,3,4 | Shelf | Z1 | Linear | Electrical | 35 | 0.1 | 0.1 | Absolute |  | Yes | 5 | Low | Low | Low |  | Removable |  |  | Medium |  |  |  |  | ~15 | Cave | 55 | Symmetrical movement of left and right slit blades.
24 | PSI | Slit 3 | 13.6.5.12.1.1.4 MCI – Slit Package 1,2,3,4 | Shelf | Z2 | Linear | Electrical | 35 | 0.1 | 0.1 | Absolute |  | Yes | 5 | Low | Low | Low |  | Removable |  |  | Medium |  |  |  |  | ~15 | Cave | 55 | Symmetrical movement of left and right slit blades.
25 | PSI | Slit 4 | 13.6.5.12.1.1.4 MCI – Slit Package 1,2,3,4 | Shelf | Y1 | Linear | Electrical | 35 | 0.1 | 0.1 | Absolute |  | Yes | 5 | Low | Low | Low |  | Removable |  |  | Medium |  |  |  |  | ~15 | Cave | 55 | Symmetrical movement of left and right slit blades.
26 | PSI | Slit 4 | 13.6.5.12.1.1.4 MCI – Slit Package 1,2,3,4 | Shelf | Y2 | Linear | Electrical | 35 | 0.1 | 0.1 | Absolute |  | Yes | 5 | Low | Low | Low |  | Removable |  |  | Medium |  |  |  |  | ~15 | Cave | 55 | Symmetrical movement of left and right slit blades.
27 | PSI | Slit 4 | 13.6.5.12.1.1.4 MCI – Slit Package 1,2,3,4 | Shelf | Z1 | Linear | Electrical | 35 | 0.1 | 0.1 | Absolute |  | Yes | 5 | Low | Low | Low |  | Removable |  |  | Medium |  |  |  |  | ~15 | Cave | 55 | Symmetrical movement of left and right slit blades.
28 | PSI | Slit 4 | 13.6.5.12.1.1.4 MCI – Slit Package 1,2,3,4 | Shelf | Z2 | Linear | Electrical | 35 | 0.1 | 0.1 | Absolute |  | Yes | 5 | Low | Low | Low |  | Removable |  |  | Medium |  |  |  |  | ~15 | Cave | 55 | Symmetrical movement of left and right slit blades.
29 | PSI | Sample Stage 1a | 13.6.5.12.1.1.8 MCI – Sample Positioning Stage 1,2,3 | Shelf | X1 | Linear | Electrical | 500 | 0.1 | 0.1 | Absolute |  |  | 1000 | Medium | Low | Low |  | Fixed |  |  |  | Medium |  |  |  | ~15 | Cave | 53
30 | PSI | Sample Stage 1a | 13.6.5.12.1.1.8 MCI – Sample Positioning Stage 1,2,3 | Shelf | X2 | Rotary | Electrical | 20 | 0.01 | 0.01 | Absolute |  |  | 1000 | Medium | Low | Low |  | Fixed |  |  |  | Medium |  |  |  | ~15 | Cave | 53
31 | PSI | Sample Stage 1a | 13.6.5.12.1.1.8 MCI – Sample Positioning Stage 1,2,3 | Shelf | Y1 | Linear | Electrical | 500 | 0.1 | 0.1 | Absolute |  |  | 1000 | Medium | Low | Low |  | Fixed |  |  |  | Medium |  |  |  | ~15 | Cave | 53
32 | PSI | Sample Stage 1a | 13.6.5.12.1.1.8 MCI – Sample Positioning Stage 1,2,3 | Shelf | Y2 | Rotary | Electrical | 20 | 0.01 | 0.01 | Absolute |  |  | 1000 | Medium | Low | Low |  | Fixed |  |  |  | Medium |  |  |  | ~15 | Cave | 53
33 | PSI | Sample Stage 1a | 13.6.5.12.1.1.8 MCI – Sample Positioning Stage 1,2,3 | Shelf | Z1 | Linear | Electrical | 1000 | 0.1 | 0.1 | Absolute |  |  | 1000 | Medium | Low | Low |  | Fixed |  |  |  | Medium |  |  |  | ~15 | Cave | 53
34 | PSI | Sample Stage 1a | 13.6.5.12.1.1.8 MCI – Sample Positioning Stage 1,2,3 | Shelf | Z2 | Rotary | Electrical | 360 | 0.01 | 0.01 | Absolute |  |  | 1000 | Medium | Low | Low |  | Fixed |  |  |  | Medium |  |  |  | ~15 | Cave | 53
35 | PSI | Sample Stage 1b | 13.6.5.12.1.1.8 MCI – Sample Positioning Stage 1,2,3 | Shelf | X1 | Linear | Electrical | 500 | 0.1 | 0.1 | Absolute |  |  | 1000 | Medium | Low | Low |  | Fixed |  |  |  | Medium |  |  |  | ~15 | Cave | 60 | Near Sample environment apparatus which may include magnets.
36 | PSI | Sample Stage 1b | 13.6.5.12.1.1.8 MCI – Sample Positioning Stage 1,2,3 | Shelf | X2 | Rotary | Electrical | 20 | 0.01 | 0.01 | Absolute |  |  | 1000 | Medium | Low | Low |  | Fixed |  |  |  | Medium |  |  |  | ~15 | Cave | 60 | Near Sample environment apparatus which may include magnets.
37 | PSI | Sample Stage 1b | 13.6.5.12.1.1.8 MCI – Sample Positioning Stage 1,2,3 | Shelf | Y1 | Linear | Electrical | 500 | 0.1 | 0.1 | Absolute |  |  | 1000 | Medium | Low | Low |  | Fixed |  |  |  | Medium |  |  |  | ~15 | Cave | 60 | Near Sample environment apparatus which may include magnets.
38 | PSI | Sample Stage 1b | 13.6.5.12.1.1.8 MCI – Sample Positioning Stage 1,2,3 | Shelf | Y2 | Rotary | Electrical | 20 | 0.01 | 0.01 | Absolute |  |  | 1000 | Medium | Low | Low |  | Fixed |  |  |  | Medium |  |  |  | ~15 | Cave | 60 | Near Sample environment apparatus which may include magnets.
39 | PSI | Sample Stage 1b | 13.6.5.12.1.1.8 MCI – Sample Positioning Stage 1,2,3 | Shelf | Z1 | Linear | Electrical | 1000 | 0.1 | 0.1 | Absolute |  |  | 1000 | Medium | Low | Low |  | Fixed |  |  |  | Medium |  |  |  | ~15 | Cave | 60 | Near Sample environment apparatus which may include magnets.
40 | PSI | Sample Stage 1b | 13.6.5.12.1.1.8 MCI – Sample Positioning Stage 1,2,3 | Shelf | Z2 | Rotary | Electrical | 360 | 0.01 | 0.01 | Absolute |  |  | 1000 | Medium | Low | Low |  | Fixed |  |  |  | Medium |  |  |  | ~15 | Cave | 60 | Near Sample environment apparatus which may include magnets.
41 | PSI | Sample Stage 2 | 13.6.5.12.1.1.8 MCI – Sample Positioning Stage 1,2,3 | Shelf | X1 | Linear | Electrical | 100 | 0.001 | 0.001 | Absolute |  |  | 100 | Medium | Medium | Low |  | Removable |  |  |  | Low |  |  |  | ~15 | Cave | 55 | Near Sample environment apparatus which may include magnets.
42 | PSI | Sample Stage 2 | 13.6.5.12.1.1.8 MCI – Sample Positioning Stage 1,2,3 | Shelf | X2 | Rotary | Electrical | 20 | 0.01 | 0.01 | Absolute |  |  | 100 | Medium | Low | Low |  | Removable |  |  |  | Low |  |  |  | ~15 | Cave | 55 | Near Sample environment apparatus which may include magnets.
43 | PSI | Sample Stage 2 | 13.6.5.12.1.1.8 MCI – Sample Positioning Stage 1,2,3 | Shelf | Y1 | Linear | Electrical | 100 | 0.001 | 0.001 | Absolute |  |  | 100 | Medium | Medium | Low |  | Removable |  |  |  | Low |  |  |  | ~15 | Cave | 55 | Near Sample environment apparatus which may include magnets.
44 | PSI | Sample Stage 2 | 13.6.5.12.1.1.8 MCI – Sample Positioning Stage 1,2,3 | Shelf | Y2 | Rotary | Electrical | 20 | 0.01 | 0.01 | Absolute |  |  | 100 | Medium | Low | Low |  | Removable |  |  |  | Low |  |  |  | ~15 | Cave | 55 | Near Sample environment apparatus which may include magnets.
45 | PSI | Sample Stage 2 | 13.6.5.12.1.1.8 MCI – Sample Positioning Stage 1,2,3 | Shelf | Z1 | Linear | Electrical | 200 | 0.001 | 0.001 | Absolute |  |  | 100 | Medium | Medium | Low |  | Removable |  |  |  | Low |  |  |  | ~15 | Cave | 55 | Near Sample environment apparatus which may include magnets.
46 | PSI | Sample Stage 2 | 13.6.5.12.1.1.8 MCI – Sample Positioning Stage 1,2,3 | Shelf | Z2 | Rotary | Electrical | 360 | 0.01 | 0.01 | Absolute |  |  | 100 | Medium | Low | Low |  | Removable |  |  |  | Low |  |  |  | ~15 | Cave | 55 | Near Sample environment apparatus which may include magnets.
47 | PSI | Detector Stage 1 | 13.6.5.12.1.1.9 MCI – Detector Positioning Stage 1,2 | Shelf | Y1 | Linear | Electrical | 100 | 0.1 | 0.1 | Absolute |  |  | 15 | Low | Medium | Low |  | Removable |  |  | Medium |  |  |  |  | ~15 | Cave | 60 | Near Sample environment apparatus which may include magnets.
48 | PSI | Detector Stage 1 | 13.6.5.12.1.1.9 MCI – Detector Positioning Stage 1,2 | Shelf | Z1 | Linear | Electrical | 10 | 0.1 | 0.1 | Absolute |  |  | 15 | Low | Medium | Low |  | Removable |  |  | Medium |  |  |  |  | ~15 | Cave | 60 | Near Sample environment apparatus which may include magnets.
49 | PSI | Detector Stage 1 | 13.6.5.12.1.1.9 MCI – Detector Positioning Stage 1,2 | Shelf | Z2 | Rotary | Electrical | 10 | 0.01 | 0.01 | Absolute |  |  | 15 | Medium | Medium | Low |  | Removable |  |  | Medium |  |  |  |  | ~15 | Cave | 60 | Near Sample environment apparatus which may include magnets.
50 | PSI | Detector Stage 2 | 13.6.5.12.1.1.9 MCI – Detector Positioning Stage 1,2 | Shelf | Y1 | Linear | Electrical | 100 | 0.1 | 0.1 | Absolute |  |  | 60 | Low | Medium | Low |  | Removable |  |  | Medium |  |  |  |  | ~15 | Cave | 60 | Near Sample environment apparatus which may include magnets.
51 | PSI | Detector Stage 2 | 13.6.5.12.1.1.9 MCI – Detector Positioning Stage 1,2 | Shelf | Z1 | Linear | Electrical | 100 | 0.1 | 0.1 | Absolute |  |  | 60 | Low | Medium | Low |  | Removable |  |  | Medium |  |  |  |  | ~15 | Cave | 60 | Near Sample environment apparatus which may include magnets.
52 | PSI | Detector Stage 2 | 13.6.5.12.1.1.9 MCI – Detector Positioning Stage 1,2 | Shelf | Z2 | Rotary | Electrical | 100 | 0.1 | 0.1 | Absolute |  |  | 60 | Low | Medium | Low |  | Removable |  |  | Medium |  |  |  |  | ~15 | Cave | 60 | Near Sample environment apparatus which may include magnets.
53 | PSI | Camera Optics Motor 1 | 13.6.5.12.1.1.11 MCI – Camera Optics Motor | Shelf | Z1 | Linear | Electrical | 60 | 0.1 | 0.1 | Absolute |  |  | 10 | Low | Medium | Low |  | Removable | [7 empty] | ~15 | Cave | 60 | Near Sample environment apparatus which may include magnets.
54 | PSI | Camera Optics Motor 2 | 13.6.5.12.1.1.11 MCI – Camera Optics Motor | Shelf | Z1 | Linear | Electrical | 60 | 0.1 | 0.1 | Absolute |  |  | 10 | Low | Medium | Low |  | Removable | [7 empty] | ~15 | Cave | 60 | Near Sample environment apparatus which may include magnets.
55 | PSI | Camera Focus | 13.6.5.12.1.1.11 MCI – Camera Optics Motor | Shelf | X2 | Rotary | Electrical | 360 | 0.1 | 0.2 | Absolute |  |  | 1 | Low | Low | Low |  | Removable | [7 empty] | ~15 | Cave | 60 | Near Sample environment apparatus which may include magnets.
56 | ESS (add on) | Source Grating | 13.6.5.12.1.1.14 MCI – Source Grating | Shelf | X1 | Linear | Electrical | 10 | 0.01 | 0.01 | Absolute |  |  | 15 | Medium | Medium | Low |  | Removable | [7 empty] | ~15 | Cave | 56
57 | ESS (add on) | Source Grating | 13.6.5.12.1.1.14 MCI – Source Grating | Shelf | X2 | Rotary | Electrical | 10 | 0.01 | 0.01 | Absolute |  |  | 15 | Medium | Medium | Low |  | Removable | [7 empty] | ~15 | Cave | 56
58 | ESS (add on) | Source Grating | 13.6.5.12.1.1.14 MCI – Source Grating | Shelf | Y1 | Linear | Electrical | 10 | 0.01 | 0.01 | Absolute |  |  | 15 | Medium | Medium | Low |  | Removable | [7 empty] | ~15 | Cave | 56
59 | ESS (add on) | Source Grating | 13.6.5.12.1.1.14 MCI – Source Grating | Shelf | Y2 | Rotary | Electrical | 10 | 0.01 | 0.01 | Absolute |  |  | 15 | Medium | Medium | Low |  | Removable | [7 empty] | ~15 | Cave | 56
60 | ESS (add on) | Source Grating | 13.6.5.12.1.1.14 MCI – Source Grating | Shelf | Z1 | Rotary | Electrical | 10 | 0.01 | 0.01 | Absolute |  |  | 15 | Medium | Medium | Low |  | Removable | [7 empty] | ~15 | Cave | 56
61 | ESS (add on) | Phase and Analyser Gratings | 13.6.5.12.1.1.12 MCI – Phase and Analyser Gratings | Costum | X1 | Rotary | Electrical | 100 | 0.1 | 0.1 | Absolute |  |  | 100 | Low | Medium | Low |  | Removable | [7 empty] | ~15 | Cave | 56 | Near Sample environment apparatus which may include magnets.
62 | ESS (add on) | Phase and Analyser Gratings | 13.6.5.12.1.1.12 MCI – Phase and Analyser Gratings | Costum | Y1 | Linear | Electrical | 100 | 0.1 | 0.1 | Absolute |  |  | 100 | Low | Medium | Low |  | Removable | [7 empty] | ~15 | Cave | 56 | Near Sample environment apparatus which may include magnets.
63 | ESS (add on) | Phase and Analyser Gratings | 13.6.5.12.1.1.12 MCI – Phase and Analyser Gratings | Costum | Y2 | Rotary | Electrical | 100 | 0.1 | 0.1 | Absolute |  |  | 100 | Low | Medium | Low |  | Removable | [7 empty] | ~15 | Cave | 56 | Near Sample environment apparatus which may include magnets.
64 | ESS (add on) | Phase and Analyser Gratings | 13.6.5.12.1.1.12 MCI – Phase and Analyser Gratings | Costum | Z1 | Rotary | Electrical | 100 | 0.1 | 0.1 | Absolute |  |  | 100 | Low | Medium | Low |  | Removable | [7 empty] | ~15 | Cave | 56 | Near Sample environment apparatus which may include magnets.
65 | PSI | Beam Monitor 1 | 13.6.5.12.1.1.7 MCI – Beam Monitors | Shelf | Y1 | Linear | Pneumatic | 100 | 1 | 1 |  |  |  | 1 | Low | Low | Low |  | Fixed |  | High |  |  |  | Yes |  | ~15 | Bunker | 8 | May not be required if the beam monitors are positioned out of the direct beam. Likely to be pneumatically actuated if motion is required.
66 | PSI | Beam Monitor 2 | 13.6.5.12.1.1.7 MCI – Beam Monitors | Shelf | Y1 | Linear | Pneumatic | 100 | 1 | 1 |  |  |  | 1 | Low | Low | Low |  | Fixed |  | Medium |  |  |  | Yes |  | ~15 | Guide Section | 33 | May not be required if the beam monitors are positioned out of the direct beam. Likely to be pneumatically actuated if motion is required.
67 | PSI | Beam Monitor 3 | 13.6.5.12.1.1.7 MCI – Beam Monitors | Shelf | Y1 | Linear | Pneumatic | 100 | 1 | 1 |  |  |  | 1 | Low | Low | Low |  | Fixed | [5 empty] | Yes |  | ~15 | Cave | 53 | May not be required if the beam monitors are positioned out of the direct beam. Likely to be pneumatically actuated if motion is required.
68 | PSI | Ancillary Stages | 13.6.5.12.1.1.10 MCI – Ancillary Stages | Shelf | X1 | Linear | Electrical | 10 | 0.01 | 0.01 | Incremental |  |  | 20 | Medium | Medium | Low |  | Removable | [7 empty] | ~15 | Cave | 53-60
69 | PSI | Ancillary Stages | 13.6.5.12.1.1.10 MCI – Ancillary Stages | Shelf | X2 | Linear | Electrical | 10 | 0.01 | 0.01 | Incremental |  |  | 20 | Medium | Medium | Low |  | Removable | [7 empty] | ~15 | Cave | 53-60
70 | PSI | Ancillary Stages | 13.6.5.12.1.1.10 MCI – Ancillary Stages | Shelf | X2 | Linear | Electrical | 100 | 0.1 | 0.1 | Incremental |  |  | 30 | Medium | Medium | Low |  | Removable | [7 empty] | ~15 | Cave | 53-60
71 | PSI | Ancillary Stages | 13.6.5.12.1.1.10 MCI – Ancillary Stages | Shelf | X2 | Linear | Electrical | 100 | 0.1 | 0.1 | Incremental |  |  | 30 | Medium | Medium | Low |  | Removable | [7 empty] | ~15 | Cave | 53-60
72 | PSI | Ancillary Stages | 13.6.5.12.1.1.10 MCI – Ancillary Stages | Shelf | X2 | Linear | Electrical | 250 | 0.1 | 0.1 | Incremental |  |  | 50 | Medium | Medium | Low |  | Removable | [7 empty] | ~15 | Cave | 53-60
73 | PSI | Ancillary Stages | 13.6.5.12.1.1.10 MCI – Ancillary Stages | Shelf | X2 | Linear | Electrical | 250 | 0.1 | 0.1 | Incremental |  |  | 50 | Medium | Medium | Low |  | Removable | [7 empty] | ~15 | Cave | 53-60
74 | PSI | Ancillary Stages | 13.6.5.12.1.1.10 MCI – Ancillary Stages | Shelf | X2 | Rotary | Electrical | 360 | 0.002 | 0.002 | Incremental |  |  | 10 | Medium | Medium | Low |  | Removable | [7 empty] | ~15 | Cave | 53-60
75 | PSI | Ancillary Stages | 13.6.5.12.1.1.10 MCI – Ancillary Stages | Shelf | X2 | Rotary | Electrical | 360 | 0.005 | 0.005 | Incremental |  |  | 20 | Medium | Medium | Low |  | Removable | [7 empty] | ~15 | Cave | 53-60
76 | PSI | Ancillary Stages | 13.6.5.12.1.1.10 MCI – Ancillary Stages | Shelf | X2 | Rotary | Electrical | 360 | 0.01 | 0.01 | Incremental |  |  | 50 | Medium | Medium | Low |  | Removable | [7 empty] | ~15 | Cave | 53-60
76