## Revision Sheet
Revision | Release Date | Name | Change Description

## Table of Motion
Instrument Name |  | SKADI | [30 empty] | Yes | Linear | Low | Absolute | Atmosphere | Standard | Fixed | X1 | Electric | Bunker | Electrical | Straight | 13.6.X.1.5.3 | Custom | MCA
Rev. | Fourth Draft 26.01.17 | [31 empty] | No | Rotary | Medium | Incremental | Rough Vacuum | Cryo | Removable | X2 | Pneumatic | Guide Section | Pneumatic | Curved | 13.6.X.1.4 | Off-The-Shelf
|  | MOTION CONTROL | [10 empty] | MECHANICAL | [5 empty] | ENVIRONMENT |  |  |  |  | SPECIAL REQUIREMENTS |  | Location | [8 empty] | High |  | High Vacuum |  |  | Y1 | Hydraulic | Cave |  |  | 13.6.X.1.3
Axis Number | Device Description | WBS Element | Custom / Off The Shelf | Axis description | Motion Type | Actuator Type | Range (mm/°) | Accuracy (mm/°) | Precision / Repeatability (mm/°) | Encoder Type | Synch' with other axis | Synch' with signals / sensors | Load (Kg) | Force / Torque | Speed | Acceleration | Brake Required | Fixed or Removable | Vacuum | Radiation (Neutron) | Radiation (Gamma) | Magnetic Field Strength | Temp | Safety Critical - PSS interface | Local MPS Required | Distance from Control Rack | Location | Distance from moderator (m) | Notes / Comments | Cost for actuators and sensors (motors, encoders, switches,..) | Cost for Electronics | [5 empty] | Ultra High Vacuum |  |  | Y2 |  |  |  |  | 13.6.X.1.8.4
1 | Polarizer Motor | 13.6.X.1.5.3 | Off-The-Shelf | Y1 | Linear | Electrical | 400 mm | 0.1 mm | 0.05 mm | Absolute | No | No |  | High | Low | Low | yes | Fixed | Atmosphere | Medium | Medium | Low | Standard | No | No | 15m worst case | Guide Section | 15 |  | 3000 | 3000 | [8 empty] | Z1 |  |  |  |  | 13.6.X.1
2 | Collimation Blind 20 m - left | 13.6.X.1.4 | Off-The-Shelf | X1 | Linear | Electrical | 20 mm | 0.05 | 0.025 | Absolute | No | No |  | Low | Low | Low | No | Fixed | Atmosphere | Medium | Medium | Medium | Standard | No | No | 20 m worst case | Guide Section | 15 m |  | 2000 | 1500 | [8 empty] | Z2 |  |  |  |  | 13.6.X.1.2.1
3 | Collimation Blind 20 m - right | 13.6.X.1.4 | Off-The-Shelf | X2 | Linear | Electrical | 21 mm | 0.05 | 0.025 | Absolute | No | No |  | Low | Low | Low | No | Fixed | Atmosphere | Medium | Medium | Medium | Standard | No | No | 20 m worst case | Guide Section | 15 m |  | 2000 | 1500 | [13 empty] | 13.6.X.1.8.5
4 | Collimation Blind 20 m - top | 13.6.X.1.4 | Off-The-Shelf | Y1 | Linear | Electrical | 22 mm | 0.05 | 0.025 | Absolute | No | No |  | Low | Low | Low | No | Fixed | Atmosphere | Medium | Medium | Medium | Standard | No | No | 20 m worst case | Guide Section | 15 m |  | 2000 | 1500
5 | Collimation Blind 20 m - bottom | 13.6.X.1.4 | Off-The-Shelf | Y2 | Linear | Electrical | 23 mm | 0.05 | 0.025 | Absolute | No | No |  | Low | Low | Low | No | Fixed | Atmosphere | Medium | Medium | Medium | Standard | No | No | 20 m worst case | Guide Section | 15 m |  | 2000 | 1500
8 | Shutter Revolver Bunker | 13.6.X.1.8.4 | Off-The-Shelf | Z1 | Rotary | Electrical | ~180° | 0.001° | 0.001° | Absolute | No | No |  | High | Low | Low | No | Fixed | Atmosphere | High | High | Low | Standard | Yes | No | 15 m worst case | Guide Section | 15 m |  | 3000 | 3000
11 | Collimation Blind 14 m left | 13.6.X.1.4 | Off-The-Shelf | X1 | Linear | Electrical | 20 mm | 0.05 mm | 0.025 | Absolute | No | No |  | Low | Low | Low | No | Fixed | Atmosphere | Medium | Medium | Medium | Standard | No | No | 14 m worst case | Guide Section | 21 m |  | 2000 | 1500
12 | Collimation Blind 14 m right | 13.6.X.1.4 | Off-The-Shelf | X2 | Linear | Electrical | 20 mm | 0.05 mm | 0.025 | Absolute | No | No |  | Low | Low | Low | No | Fixed | Atmosphere | Medium | Medium | Medium | Standard | No | No | 14 m worst case | Guide Section | 21 m |  | 2000 | 1500
13 | Collimation Blind 14 m top | 13.6.X.1.4 | Off-The-Shelf | Y1 | Linear | Electrical | 20 mm | 0.05 mm | 0.025 | Absolute | No | No |  | Low | Low | Low | No | Fixed | Atmosphere | Medium | Medium | Medium | Standard | No | No | 14 m worst case | Guide Section | 21 m |  | 2000 | 1500
14 | Collimation Blind 14 m bottom | 13.6.X.1.4 | Off-The-Shelf | Y2 | Linear | Electrical | 20 mm | 0.05 mm | 0.025 | Absolute | No | No |  | Low | Low | Low | No | Fixed | Atmosphere | Medium | Medium | Medium | Standard | No | No | 14 m worst case | Guide Section | 21 m |  | 2000 | 1500
15 | Collimation Neutron Guide Sledge Collimation 20-14m | 13.6.X.1.2.1 | Off-The-Shelf | X1 | Linear | Electrical | 150 mm | 0.05 | 0.025 | Absolute | No | No |  | Medium | Medium | Low | No | Fixed | Atmosphere | low | Low | Medium | Standard | No | No | 20 m | Guide Section | 15 m |  | 2000 | 1500
19 | Neutron Guide Sledge Collimation 14-8m | 13.6.X.1.2.1 | Off-The-Shelf | X1 | Linear | Electrical | 153 mm | 0.05 | 0.025 | Absolute | No | No |  | Medium | Medium | Low | No | Fixed | Atmosphere | Low | Low | Medium | Standard | No | No | 14 m | Guide Section | 21 m |  | 2000 | 1500
23 | Collimation Blind 8 m - left | 13.6.X.1.4 | Off-The-Shelf | X1 | Linear | Electrical | 20 mm | 0.05 mm | 0.025 | Absolute | No | No |  | Low | Low | Low | No | Fixed | Atmosphere | Medium | Medium | Medium | Standard | No | No | 8 m | Guide Section | 27 m |  | 2000 | 1500
24 | Collimation Blind 8 m - right | 13.6.X.1.4 | Off-The-Shelf | X2 | Linear | Electrical | 20 mm | 0.05 mm | 0.025 | Absolute | No | No |  | Low | Low | Low | No | Fixed | Atmosphere | Medium | Medium | Medium | Standard | No | No | 8 m | Guide Section | 27 m |  | 2000 | 1500
25 | Collimation Blind 8 m - top | 13.6.X.1.4 | Off-The-Shelf | Y1 | Linear | Electrical | 20 mm | 0.05 mm | 0.025 | Absolute | No | No |  | Low | Low | Low | No | Fixed | Atmosphere | Medium | Medium | Medium | Standard | No | No | 8 m | Guide Section | 27 m |  | 2000 | 1500
26 | Collimation Blind 8 m - bottom | 13.6.X.1.4 | Off-The-Shelf | Y2 | Linear | Electrical | 20 mm | 0.05 mm | 0.025 | Absolute | No | No |  | Low | Low | Low | No | Fixed | Atmosphere | Medium | Medium | Medium | Standard | No | No | 8 m | Guide Section | 27 m |  | 2000 | 1500
27 | Neutron Guide Sledge VSANS | 13.6.X.1 | Off-The-Shelf | X1 | Linear | Electrical | 150 mm | 0.05 mm | 0.025 | Absolute | No | No |  | Medium | Medium | Low | No | Fixed | Atmosphere | Low | Low | Medium | Standard | No | No | 7 m | Guide Section | 28 m |  | 2000 | 1500
29 | Vacuum Shutter Sample Cave | 13.6.X.1.8.5 | Off-The-Shelf | X1 | Linear | Pneumatic | 150 mm | 0.05 mm | 0.025 | Absolute | No | No |  | Medium | Medium | Low | No | Fixed | Atmosphere | Low | Low | Medium | Standard | No | No | 7 m | Guide Section | 33 m |  | 2000 | 1500
30 | Movable Vacuum/Collimator Nose | 13.6.X.1 | Off-The-Shelf | Z1 | Linear | Electrical | 20 mm | 0.05 mm | 0.025 | Absolute | No | No |  | Low | Low | Low | No | Fixed | Atmosphere | low | Low | Medium | Standard | No | No | 15 m worst case | Guide Section | 34 m |  | 2000 | 1500
31 | Sample Blind - left | 13.6.X.1 | Off-The-Shelf | X1 | Linear | Electrical | 20 mm | 0.05 mm | 0.025 | Absolute | No | No |  | Low | Low | Low | No | Fixed | Atmosphere | Low | Low | Medium | Standard | No | No | 15 m worst case | Cave | 36 |  | 2000 | 1500
32 | Sample Blind - right | 13.6.X.1 | Off-The-Shelf | X2 | Linear | Electrical | 20 mm | 0.05 mm | 0.025 | Absolute | No | No |  | Low | Low | Low | No | Fixed | Atmosphere | Low | Low | Medium | Standard | No | No | 15 m worst case | Cave | 36 |  | 2000 | 1500
33 | Sample Blind - top | 13.6.X.1 | Off-The-Shelf | Y1 | Linear | Electrical | 20 mm | 0.05 mm | 0.025 | Absolute | No | No |  | Low | Low | Low | No | Fixed | Atmosphere | Low | Low | Medium | Standard | No | No | 15 m worst case | Cave | 36 |  | 2000 | 1500
34 | Sample Blind - bottom | 13.6.X.1 | Off-The-Shelf | Y2 | Linear | Electrical | 20 mm | 0.05 mm | 0.025 | Absolute | No | No |  | Low | Low | Low | No | Fixed | Atmosphere | Low | Low | Medium | Standard | No | No | 15 m worst case | Cave | 36 |  | 2000 | 1500
35 | Sample Cave - Door | 13.6.X.1 | Off-The-Shelf | Z1 | Linear | Electrical | 1500 mm | 0.1 mm | 0.05 mm | Absolute | No | No |  | High | Low | Low | No | Fixed | Atmosphere | Low | Low | Medium | Standard | Yes | No | 15m worst case | Cave | 36 |  | 3000 | 3000 | [8 empty] | Z1 |  |  |  |  | 13.6.X.1
36 | Sample Cave - Roof | 13.6.X.1 | Off-The-Shelf | Z1 | Linear | Electrical | 1500 mm | 0.1 mm | 0.05 mm | Absolute | No | No |  | High | Low | Low | No | Fixed | Atmosphere | High | Low | Medium | Standard | Yes | No | 15m worst case | Cave | 36 |  | 3000 | 3000 | [8 empty] | Z1 |  |  |  |  | 13.6.X.1
37 | Sample Lift | 13.6.X.1 | Off-The-Shelf | y1 | Linear | Electrical | 1000 mm | 0.1 mm | 0.05 mm | Absolute | No | No |  | High | Medium | Low | yes | Fixed | Rough Vacuum | Low | Low | Medium | Standard | No | No | 15m worst case | Cave | 36 |  | 3000 | 3000 | [8 empty] | Z1 |  |  |  |  | 13.6.X.1
38 | Sample Table | 13.6.X.1 | Off-The-Shelf | z1 | Rotary | Electrical | 360° | 0.001° | 0.001° | Absolute | No | No |  | Medium | Medium | Low | No | Fixed | Rough Vacuum | Low | Low | Medium | Standard | No | No | 15 m worst case | Cave | 36 |  | 2000 | 1500
39 | Vacuum Shutter Detektor Tube | 13.6.X.1 | Off-The-Shelf | y1 | Linear | Pneumatic | 150 mm | 0.05 mm | 0.025 | Absolute | No | No |  | Medium | High | Low | No | Fixed | Atmosphere | Low | Low | Medium | Standard | Yes | No | 15 m worst case | Cave | 37 |  | 1000 | 1000
40 | z-axis Detector 1 | 13.6.X.1 | Off-The-Shelf | Z1 | Linear | Electrical | 20000 mm | 0.1 mm | 0.05 mm | Absolute | No | No |  | Medium | Medium | Low | No | Fixed | Rough Vacuum | Low | Low | Low | Standard | No | No | 30 m worst case | Cave | 40 |  | 2000 | 1500 | [8 empty] | Z1 |  |  |  |  | 13.6.X.1
40 | x-axis Detector 1 | 13.6.X.1 | Off-The-Shelf | Z1 | Linear | Electrical | 50 mm | 0.1 mm | 0.05 mm | Absolute | No | No |  | Medium | Medium | Low | No | Fixed | Rough Vacuum | Low | Low | Low | Standard | No | No | 30 m worst case | Cave | 40 |  | 2000 | 1500 | [8 empty] | Z1 |  |  |  |  | 13.6.X.1
40 | y-axis Detector 1 | 13.6.X.1 | Off-The-Shelf | Z1 | Linear | Electrical | 50 mm | 0.1 mm | 0.05 mm | Absolute | No | No |  | Medium | Medium | Low | No | Fixed | Rough Vacuum | Low | Low | Low | Standard | No | No | 30 m worst case | Cave | 40 |  | 2000 | 1500 | [8 empty] | Z1 |  |  |  |  | 13.6.X.1
41 | z-axis Detector 2 | 13.6.X.1 | Off-The-Shelf | Z1 | Linear | Electrical | 20000 mm | 0.1 mm | 0.05 mm | Absolute | No | No |  | Medium | Medium | Low | No | Fixed | Rough Vacuum | Low | Low | Low | Standard | No | No | 30 m worst case | Cave | 40 |  | 2000 | 1500 | [8 empty] | Z1 |  |  |  |  | 13.6.X.1
40 | x-axis Detector 2 | 13.6.X.1 | Off-The-Shelf | Z1 | Linear | Electrical | 50 mm | 0.1 mm | 0.05 mm | Absolute | No | No |  | Medium | Medium | Low | No | Fixed | Rough Vacuum | Low | Low | Low | Standard | No | No | 30 m worst case | Cave | 40 |  | 2000 | 1500 | [8 empty] | Z1 |  |  |  |  | 13.6.X.1
40 | y-axis Detector 2 | 13.6.X.1 | Off-The-Shelf | Z1 | Linear | Electrical | 50 mm | 0.1 mm | 0.05 mm | Absolute | No | No |  | Medium | Medium | Low | No | Fixed | Rough Vacuum | Low | Low | Low | Standard | No | No | 30 m worst case | Cave | 40 |  | 2000 | 1500 | [8 empty] | Z1 |  |  |  |  | 13.6.X.1
42 | Beam attenuator | 13.6.X.1 | Off-The-Shelf | X1 | Linear | Electrical | 1000 mm | 0.1 mm | 0.05 mm | Absolute | No | No |  | Low | Medium | Low | No | Fixed | Rough Vacuum | Low | Low | Low | Standard | No | No | 30 m worst case | Cave | 55 |  | 2000 | 1500 | [8 empty] | Z1 |  |  |  |  | 13.6.X.1
37 | total | [28 empty] | 74000 | 59500 | calculated with lump sums from (ESS-0049514)
38 | [29 empty] | In Budget of Specific component | In MCA Budget
39 | [30 empty] | Estimated to be 3 racks
40
41
42
43
44
45
46
47
48
49
50
51
52
53
54
55
56
57
58
59
60
61
62
64
65
66
67
68
69
70
71
72
73
74
75
76
77
78
79
80
78

## General Informtion
General
Instrument Name * | SKADI
Project Start Date
Project End Date
MCAG Point of Contact
Instrument Lead Engineer | R. Hanslik
Instrument Lead Scientist | S. Jaksch
In-kind Partners | JCNS/LLB
Technical
Bunker Length* | 2016-05-11
Guide Section Length*
Cave Length*
Straight or Curved Guide | S-Bender
Bi-Spectral | Cold
Special Purpose Motion Control Req'd* | try to avoid
Removable axes have dedicated hardware* | for SE
* Required information