## Revision Sheet
Revision | Release Date | Name | Change Description

## Table of Motion
Instrument Name | [29 empty] | Yes | Linear | Low | Absolute | Atmosphere | Standard | Fixed | X1 | Electric | Bunker | Electrical | Straight | Custom
Rev. | [29 empty] | No | Rotary | Medium | Incremental | Rough Vacuum | Cryo | Removable | X2 | Pneumatic | Guide Section | Pneumatic | Curved | Off-The-Shelf
|  | MOTION CONTROL | [10 empty] | MECHANICAL | [5 empty] | ENVIRONMENT |  |  |  |  | SPECIAL REQUIREMENTS |  | LOCATION | [5 empty] | High | no feedback | High Vacuum |  |  | Y1 | Hydraulic | Cave
Axis Number | Device Description | WBS Element | Custom / Off The Shelf | Axis description | Motion Type | Actuator Type | Range (mm or °) | Accuracy (mm or °) | Precision / Repeat. (mm or °) | Encoder Type | Synch' with other axis | Synch' with signals / sensors | Load (Kg) | Force / Torque | Speed | Accele-ration | Brake Required | Fixed or Removable | Vacuum | Radiation (Neutron) | Radiation (Gamma) | Magnetic Field Strength | Temp | Safety Critical - PSS interface | Local MPS Required | Distance from Control Rack | Location | Distance from moderator (m) | Notes / Comments |  |  |  |  | Ultra High Vacuum |  |  | Y2
1 | Divergence Jaw - Slit 1 - top |  | Off-The-Shelf | Z1 | Linear | Electrical | 30 mm | 1 mm | 0.5 mm | Absolute | Yes | No | 0.1 | Low | Low | Low | No | Fixed | Rough Vacuum | High | High | Low | Standard | No | No | 10 m | Guide Section | 150 | [8 empty] | Z1
2 | Divergence Jaw - Slit 1 - bottom |  | Off-The-Shelf | Z2 | Linear | Electrical | 30 mm | 1 mm | 0.5 mm | Absolute | Yes | No | 0.1 | Low | Low | Low | No | Fixed | Rough Vacuum | High | High | Low | Standard | No | No | 10 m | Guide Section | 150 | [8 empty] | Z2
3 | Divergence Jaw - Slit 1 - left |  | Off-The-Shelf | Y1 | Linear | Electrical | 30 mm | 1 mm | 0.5 mm | Absolute | Yes | No | 0.1 | Low | Low | Low | No | Fixed | Rough Vacuum | High | High | Low | Standard | No | No | 10 m | Guide Section | 150
4 | Divergence Jaw - Slit 1 - right |  | Off-The-Shelf | Y1 | Linear | Electrical | 30 mm | 1 mm | 0.5 mm | Absolute | Yes | No | 0.1 | Low | Low | Low | No | Fixed | Rough Vacuum | High | High | Low | Standard | No | No | 10 m | Guide Section | 150
5 | Divergence Jaw - Slit 2 - top |  | Off-The-Shelf | Z1 | Linear | Electrical | 30 mm | 1 mm | 0.5 mm | Absolute | Yes | No | 0.1 | Low | Low | Low | No | Fixed | Rough Vacuum | High | High | Low | Standard | No | No | 10 m | Guide Section | 150
6 | Divergence Jaw - Slit 2 - bottom |  | Off-The-Shelf | Z2 | Linear | Electrical | 30 mm | 1 mm | 0.5 mm | Absolute | Yes | No | 0.1 | Low | Low | Low | No | Fixed | Rough Vacuum | High | High | Low | Standard | No | No | 10 m | Guide Section | 150
7 | Divergence Jaw - Slit 2 - left |  | Off-The-Shelf | Y1 | Linear | Electrical | 30 mm | 1 mm | 0.5 mm | Absolute | Yes | No | 0.1 | Low | Low | Low | No | Fixed | Rough Vacuum | High | High | Low | Standard | No | No | 10 m | Guide Section | 150
8 | Divergence Jaw - Slit 2 - right |  | Off-The-Shelf | Y2 | Linear | Electrical | 30 mm | 1 mm | 0.5 mm | Absolute | Yes | No | 0.1 | Low | Low | Low | No | Fixed | Rough Vacuum | High | High | Low | Standard | No | No | 10 m | Guide Section | 150
9 | Divergence Jaw - Slit 3 - top |  | Off-The-Shelf | Z1 | Linear | Electrical | 30 mm | 1 mm | 0.5 mm | Absolute | Yes | No | 0.1 | Low | Low | Low | No | Fixed | Rough Vacuum | High | High | Low | Standard | No | No | 10 m | Guide Section | 150
10 | Divergence Jaw - Slit 3 - bottom |  | Off-The-Shelf | Z2 | Linear | Electrical | 30 mm | 1 mm | 0.5 mm | Absolute | Yes | No | 0.1 | Low | Low | Low | No | Fixed | Rough Vacuum | High | High | Low | Standard | No | No | 10 m | Guide Section | 150
11 | Divergence Jaw - Slit 2 - left |  | Off-The-Shelf | Y1 | Linear | Electrical | 30 mm | 1 mm | 0.5 mm | Absolute | Yes | No | 0.1 | Low | Low | Low | No | Fixed | Rough Vacuum | High | High | Low | Standard | No | No | 10 m | Guide Section | 150
12 | Divergence Jaw - Slit 2 - right |  | Off-The-Shelf | Y2 | Linear | Electrical | 30 mm | 1 mm | 0.5 mm | Absolute | Yes | No | 0.1 | Low | Low | Low | No | Fixed | Rough Vacuum | High | High | Low | Standard | No | No | 10 m | Guide Section | 150
13 | Sample slit top |  | Off-The-Shelf | Z1 | Linear | Electrical | 70 mm | 1 mm | 0.5 mm | Absolute | No | No | 0.1 | Low | Low | Low | No | Removable | Atmosphere | High | High | Low | Standard | No | No | 5 m | Cave | 160
14 | Sample slit bottom |  | Off-The-Shelf | Z2 | Linear | Electrical | 70 mm | 1 mm | 0.5 mm | Absolute | No | No | 0.1 | Low | Low | Low | No | Removable | Atmosphere | High | High | Low | Standard | No | No | 5 m | Cave | 160
15 | Sample slit left |  | Off-The-Shelf | Y1 | Linear | Electrical | 70 mm | 1 mm | 0.5 mm | Absolute | No | No | 0.1 | Low | Low | Low | No | Removable | Atmosphere | High | High | Low | Standard | No | No | 5 m | Cave | 160
16 | Sample slit right |  | Off-The-Shelf | Y2 | Linear | Electrical | 70 mm | 1 mm | 0.5 mm | Absolute | No | No | 0.1 | Low | Low | Low | No | Removable | Atmosphere | High | High | Low | Standard | No | No | 5 m | Cave | 160
17 | Sample table rotation stage |  | Off-The-Shelf |  | Rotary | Electrical | infinite | 0,02 deg | 0,02 deg | Absolute | No | No | 2000 | High | Medium | Medium | No | Fixed | Atmosphere | Medium | High | High | Standard | No | No | 5 m | Cave | 160
18 | Sample stick rotation stage |  | Off-The-Shelf |  | Rotary | Electrical | infinite | 0,05 deg | 0,05 deg | Absolute | No | No | 20 | Medium | Medium | Medium | No | Removable | Atmosphere | Medium | High | High | Standard | No | No | 5 m | Cave | 160
19 | Collimator translation stage |  | Custom | Z1 | Linear | Pneumatic | 400 mm | 1 mm | 1 mm | no feedback | No | No | 50 | Medium | Medium | Medium | No | Fixed | Atmosphere | Medium | High | High | Standard | No | No | 5 m | Cave | 160
20 | Be-filter translation stage |  | Custom | Z1 | Linear | Pneumatic | 400 mm | 1 mm | 1 mm | no feedback | No | No | 300 | Medium | Medium | Medium | No | Fixed | Atmosphere | Medium | High | High | Standard | No | No | 5 m | Cave | 160
21 | Collimator oscillation |  | Custom |  | Rotary | Electrical | infitine | none | none | no feedback | No | No | 50 | Medium | Medium | Medium | No | Fixed | Atmosphere | Medium | High | High | Standard | No | No | 5 m | Cave | 160
22 | Detector tank movement |  | Custom | Y2 | Rotary | Electrical | 50 deg | 0,02 deg | 0,02 deg | Absolute | No | No | 8000 | High | Medium | Medium | Yes | Fixed | Atmosphere | Medium | High | High | Standard | No | No | 5 m | Cave | 160 | The detector tank is envisaged to be on rails, where a rotary motor moves the tank wheels. We need an absolute encoder for tank positioning. Suggestions from the MC group are more than welcome
23
24
25
26
27
28
29
30
31
32
33
34
35
36
37
38
39
40
41
42
43
44
45
46
47
48
49
50
51
52
53
54
55
56
57
58
59
60
61
62
64
65
66
67
68
69
70
71
72
73
74
75
76
77
78
79
80
79
[12 empty] | No |  | Low | [9 empty] | No |  |  | Cave

## Definitions
Device Description | A textual description of the device to which the axis belongs (e.g. Slit System 6)
WBS Element | The official PBS/WBS element number/description to which the axis belongs (e.g. 13.6.5.12.1.1.5 MCI – Variable Pinhole System)
Custom / Off The Shelf | An off the shelf (OTS) device is defined, as regards MC Integration, as an assembly that is provided by an external manufacturer, with a proven track record in the design and fabrication of the device type that is being produced. It must be factory ready to complete a Site Acceptance Test without the addition of any extra motion control components. The device must be supplied with all relevant documentation, including BOM, a copy of verification/QA testing, warranty information, CE marking, electrical & mechanical drawings, a spare parts list and contact details for customer support. Devices that do not match the above criteria will be regarded as custom devices.
Axis description | Convention used: X-axis = Along the beam axis Y-axis = Perpendicular to beam axis and on the horizontal plane Z-axis = Perpendicular to beam axis and on the vertical plane
Motion Type | Linear motion or rotary motion - This refers to the movement of the load - e.g. a slit system may use a rotary motor, but the load (slit blades) moves with a linear trajectory -> Linear motion.
Actuator Type | Refers to the power source used to move a load - compressed gas / electric current.
Range (mm/°) | The range refers to the distance between the maximum and minimum positions of the element to be moved, in the case of a linear system. It refers to the maximium angular displacement in the case of a rotary system. A rotary system that should be capable of continual rotation should be indicated in the comment section.
Accuracy (mm/°)
Precision / Repeatability (mm/°)
Encoder Type | Absolute: Refers to an position encoder that provides an absolute position. Does not require homing at startup Incremental: An incremental encoder provides position information relative to a known position - requires homing at startup (Note: homing not required if system if only feedback on speed is required)
Synch' with other axis | Refers to the requirement that the position of an axis has a temporal relation to that of another axis.
Synch' with signals / sensors | Refers to the requirement that the feedback from an axis has a temporal relation to that of a signal/sensor.
Load (Kg) | Refers to the mass of the load that is to be moved.
Force / Torque | Refers to the torque/force required to move the load. Refers to the load - do not allow any compensation for gearboxes etc. For siutation where a load will required different torque levels for different directions of motion (e.g. moving a vacuum tank on an incline), this should be noted in the comments section.
Speed | Refers to the maximum speed at which the load will be moved during normal operation.
Acceleration | Refers to the maximum rate of change of speed required.
Brake Required | Refers to the requirement for the system to have an active braking system - external to the holding torque or detent torque of the motor.
Fixed or Removable | Refers to the installation type. A fixed system is intended to remain in it's position from installation until an upgrage or major intervention is required. A removable system maybe installed or removed regularly depending on the experiment underway.
Vacuum | Refers to the environmental conditions in which the motion control components (motors/encoders/end switches) will be placed. • Rough vacuum: From atmosphere to 10-3 mbar • High vacuum: 10-3 to 10-7 mbar • Ultra High Vacuum (UHV): 10-7 to 10-10 mbar
Radiation (Neutron) | Refers to the environmental conditions in which the motion control components (motors/encoders/end switches) will be placed. Approximate estimates required only (low/medium/high). Detailed information should be provided if/when available.
Radiation (Gamma) | Refers to the environmental conditions in which the motion control components (motors/encoders/end switches) will be placed. Approximate estimates required only (low/medium/high) - Detailed information should be provided if/when available.
Magnetic Field Strength | Refers to the environmental conditions in which the motion control components (motors/encoders/end switches) will be placed. Approximate estimates required only (low/medium/high) - Detailed information should be provided if/when available.
Temp | Refers to the environmental conditions in which the motion control components (motors/encoders/end switches) will be placed. Only reference is for cryogenic temperatures are anticipated
Safety Critical - PSS interface | Refers to the requirement for the axis to be linked to the Personnel Safety System (e.g. shutter systems)
Local MPS Required | Refers to the requirement for the axis to have a local machine protection to prevent local damage to an axis' components (e.g. whereby an axis movement could cause a vacuum seal to break)
Distance from Control Rack | Refers to the anticipated distance between the control rack and the motion control components (motor/encoder) - based on draft layouts.
Location | Refers to the location of the motion control components on the instrument (Bunker/Hall/Cave))
Distance from moderator (m) | Refers to the aproximate distance of the motion control components from the moderator