## Revision Table
Revision | Release Date | Updated by (Name) | Change Description
1 |  | XXX
- | - | - | -
6 | 27.03.2017 | Paul Barron | Update to add Installed Components worksheet
7 | 09.05.2017 | Kristina Jurisic | Update to new version of Table of motion

## General Information
General |  | Straight | Yes
Instrument Name * | VESPA | Curved | No
Project Start Date | N/A
Project End Date | N/A
MCAG Point of Contact | Kristina Jurisic
Instrument Lead Engineer | L.DiFresco
Instrument Lead Scientist | D.Colognesi
In-kind Partners | ISIS/University of Milano-Bicocca
MCA package number of WBS | 13.6.17
Technical
Bunker Length* | 15
Guide Section Length* | 57
Cave Length* | 10
Beam Port | E7
Straight or Curved Guide | Straight
Bi-Spectral | No
Special Purpose Motion Control Req'd* | No
Removable axes have dedicated hardware* | No
Motion Control Generic Control Unit (MGCU)
MGCUs per Rack (Max) | 6
Axes per MGCU (8) | 8
Axes per MGCU (Min) | 4
* Required

## Table of Motion
Instrument Name |  | VESPA | [28 empty] | Yes | Linear | Low | Absolute | Atmosphere | Standard | Fixed | X1 | Electric | Bunker | Electrical | Straight | 13.6.17.11.1.1.1 Safety Shutters | Custom
Revision |  | 7 | [28 empty] | No | Rotary | Medium | Incremental | Rough Vacuum | Cryo | Removable | X2 | Pneumatic | Guide Section | Pneumatic | Curved | 13.6.17.11.1.1.2 Beam Conditioning | Off-The-Shelf
|  |  |  | MOTION CONTROL | [9 empty] | MECHANICAL | [5 empty] | ENVIRONMENT |  |  |  |  | SPECIAL REQUIREMENTS |  | LOCATION | [5 empty] | High | No Feedback | High Vacuum |  |  | Y1 | Hydraulic | Cave |  |  | 13.6.17.11.1.1.3 Sample Stage
Axis Number | Axis Name | Device | WBS Element | Custom / Off The Shelf | Axis orientation | Motion Type | Actuator Type | Range (mm or °) | Accuracy (mm or °) | Precision / Repeat. (mm or °) | Encoder Type | Synch' with other axis | Synch' with signals / sensors | Load (Kg) | Force / Torque | Speed | Accele-ration | Brake Required | Fixed or Removable | Vacuum | Radiation (Neutron) | Radiation (Gamma) | Magnetic Field Strength | Temp | Safety Critical - PSS interface | Local MPS Required | Distance from Control Rack | Location | Distance from moderator (m) | Notes / Comments |  |  |  |  | Ultra High Vacuum |  |  | Y2
1 | Heavy Shutter | Shutter | 13.6.17.11.1.1.1 Safety Shutters | Custom | Z1 | Rotary | Electrical | 90 |  |  | Absolute | No | No | 3000 | [5 empty] | Atmosphere | High | High |  |  | Yes | No |  | Bunker | 11 | [8 empty] | Z1
2 | Slit 1 - Left Blade | Slit Set 1 | 13.6.17.11.1.1.2 Beam Conditioning | Off-The-Shelf | Y1 | Linear | Electrical | 50 | 0.1 | 0.1 | Absolute | No | No | 1 | [5 empty] | Atmosphere | Low | Medium |  |  | No | No |  | Guide Section | 58.5 | [8 empty] | Z2
3 | Slit 1 - Right Blade | Slit Set 1 | 13.6.17.11.1.1.2 Beam Conditioning | Off-The-Shelf | Y2 | Linear | Electrical | 50 | 0.1 | 0.1 | Absolute | No | No | 1 | [5 empty] | Atmosphere | Low | Medium |  |  | No | No |  | Guide Section | 58.5 | [8 empty] | Rx
4 | Slit 1 - Upper Blade | Slit Set 1 | 13.6.17.11.1.1.2 Beam Conditioning | Off-The-Shelf | Z1 | Linear | Electrical | 50 | 0.1 | 0.1 | Absolute | No | No | 1 | [5 empty] | Atmosphere | Low | Medium |  |  | No | No |  | Guide Section | 58.5 | [8 empty] | Ry
5 | Slit 1 - Lower Blade | Slit Set 1 | 13.6.17.11.1.1.2 Beam Conditioning | Off-The-Shelf | Z2 | Linear | Electrical | 50 | 0.1 | 0.1 | Absolute | No | No | 1 | [5 empty] | Atmosphere | Low | Medium |  |  | No | No |  | Guide Section | 58.5 | [8 empty] | Rz
6 | Sample Rotation X | Sample Stage | 13.6.17.11.1.1.3 Sample Stage | Off-The-Shelf | Rz | Rotary | Electrical | 180 | 0.1 |  | Absolute | No | No | 25 | [5 empty] | High Vacuum | Medium | Medium |  |  | No | No |  | Cave | 59
7 | Sample Translation Z | Sample Stage | 13.6.17.11.1.1.3 Sample Stage | Off-The-Shelf | Y1 | Linear | Electrical | 100 | 0.1 | 0.1 | Absolute | No | No | 25 | [5 empty] | High Vacuum | Medium | Medium |  |  | No | No |  | Cave | 59
8 | Sample Changer | Sample Changer | 13.6.17.11.1.1.3 Sample Stage | Off-The-Shelf | Z2 | Rotary | Electrical | 360 | 0.1 |  | Absolute | No | No | 25 | [5 empty] | High Vacuum | Low | Low |  |  | No | No |  | Cave | 59
9 | Slit2 - Left Blade | Slit Set 2 | 13.6.17.11.1.1.3 Sample Stage |  | Y1 | Linear | Electrical | 25 mm | 0.1 | 0.1 | Absolute | No | No | 1 | [5 empty] | Atmosphere | Low | Medium |  |  | No | No |  | Guide Section | 58.7
10 | Slit 2 - Right Blade | Slit Set 2 |  |  | Y2 | Linear | Electrical | 25 mm | 0.1 | 0.1 | Absolute | No | No | 1 | [5 empty] | Atmosphere | Low | Medium |  |  | No | No |  | Guide Section | 58.7
11 | Slit 2 - Upper Blade | Slit Set 2 |  |  | Z1 | Linear | Electrical | 25 mm | 0.1 | 0.1 | Absolute | No | No | 1 | [5 empty] | Atmosphere | Low | Medium |  |  | No | No |  | Guide Section | 58.7
12 | Slit 2 - Lower Blade | Slit Set 2 |  |  | Z2 | Linear | Electrical | 25 mm | 0.1 | 0.1 | Absolute | No | No | 1 | [5 empty] | Atmosphere | Low | Medium |  |  | No | No |  | Guide Section | 58.7
13
14
15

## Installed Components
Instrument Name |  | VESPA |  | Colour indicates value calculated |  |  | Colour indicates need to calculate | [37 empty] | Motion Type | Motor Type | Encoder Type | Encoder Interface | Switch Type | PNP/NPN | NO/NC
Revision |  | 7 | [17 empty] | Rotary Encoder | [24 empty] | Linear | 2 Phase Stepper | Incremental | Quadrature RS422 | Mechanical | PNP | NO
|  |  | MOTION | MOTOR | [8 empty] | ENCODER | [9 empty] | CLOCKWISE-SWITCH (when looking from behind motor) | [5 empty] | COUNTERCLOCKWISE-SWITCH (when looking from behind motor) | [5 empty] | HOME-SWITCH | [5 empty] | LOCATION |  |  |  | Rotary | Servo DC | Absolute | SSI | Magnetic | NPN | NC
Axis Number | Axis Name | Device | Motion Type of Final Axis (copied from ToM) | Type | Brand | Part # | Driver Voltage [V] | Set Current [A] | Steps / Rotation (if stepper) | Gearbox Reduction Ratio (no gearbox=1) | Ratio of Mechanics (=pitch if ballscrew) (no mechanics=1) | Full Step Precision [°] (enter directly for linear motor) | Type | Motion Type of measurement device | Interface | Brand | Model # | Supply Voltage | No. of Counts [#/rev OR #/mm] | No. of Multiturns (singleturn=1) | Ratio of Encoder Mechanics (no mechanics=1) | Total Precision (needs to be calculated for each case - dependant on encoder position) | Type | Brand | Model # | Supply Voltage | PNP/NPN | NO/NC | Type | Brand | Model # | Supply Voltage | PNP/NPN | NO/NC | Type | Brand | Model # | Supply Voltage | PNP/NPN | NO/NC | Distance from Control Rack (m) | Location | Distance from moderator (m) | Notes / Comments |  | Servo BLDC | Resolver | BiSS C | Electrical | N/A
| Example | ESS Test Crate | Linear | 2 Phase Stepper | Nanotec | ST4118 | 24V | 1.5A | 200 | 1 | 60 | 0.03 | Incremental | Linear | Quadrature RS422 | Nanotec | WEDL5541 | 5V | 1024 | 4096 | 1 | 0.35156 | Mechanical | SAIA-Burgess | V4NCT7 | 24V | PNP | NC | Mechanical | SAIA-Burgess | V4NCT7 | 24V | PNP | NC | Magnetic | Baumer | MFFM 08P3424/PL | 24V | PNP | NO |  |  |  | Example from SOLECTRO linear unit in ESS MCAG Test Crates |  | Linear Servo |  | Resolver
1 | Heavy Shutter | Shutter | Rotary | [8 empty] | 0 | [28 empty] | 0 | Bunker | 11 |  |  | Piezo actuator
2 | Slit 1 - Left Blade | Slit Set 1 | Linear | [8 empty] | 0 | [28 empty] | 0 | Guide Section | 58.5
3 | Slit 1 - Right Blade | Slit Set 1 | Linear | [8 empty] | 0 | [28 empty] | 0 | Guide Section | 58.5
4 | Slit 1 - Upper Blade | Slit Set 1 | Linear | [8 empty] | 0 | [28 empty] | 0 | Guide Section | 58.5
5 | Slit 1 - Lower Blade | Slit Set 1 | Linear | [8 empty] | 0 | [28 empty] | 0 | Guide Section | 58.5
6 | Sample Rotation X | Sample Stage | Rotary | [8 empty] | 0 | [28 empty] | 0 | Cave | 59
7 | Sample Translation Z | Sample Stage | Linear | [8 empty] | 0 | [28 empty] | 0 | Cave | 59
8 | Sample Changer | Sample Changer | Rotary | [8 empty] | 0 | [28 empty] | 0 | Cave | 59
9 | Slit2 - Left Blade | Slit Set 2 | Linear | [8 empty] | 0 | [28 empty] | 0 | Guide Section | 58.7
10 | Slit 2 - Right Blade | Slit Set 2 | Linear | [8 empty] | 0 | [28 empty] | 0 | Guide Section | 58.7
11 | Slit 2 - Upper Blade | Slit Set 2 | Linear | [8 empty] | 0 | [28 empty] | 0 | Guide Section | 58.7
12 | Slit 2 - Lower Blade | Slit Set 2 | Linear | [8 empty] | 0 | [28 empty] | 0 | Guide Section | 58.7
13 | 0 | 0 | [9 empty] | 0 | [28 empty] | 0 | 0 | 0
14 | 0 | 0 | [9 empty] | 0 | [28 empty] | 0 | 0 | 0
15 | 0 | 0 | 0 | [8 empty] | 0 | [28 empty] | 0 | 0 | 0
0 | 0 | 0 | 0 | [8 empty] | 0 | [28 empty] | 0 | 0 | 0
0 | 0 | 0 | 0 | [8 empty] | 0 | [28 empty] | 0 | 0 | 0
0 | 0 | 0 | 0 | [8 empty] | 0 | [28 empty] | 0 | 0 | 0
0 | 0 | 0 | 0 | [8 empty] | 0 | [28 empty] | 0 | 0 | 0
0 | 0 | 0 | 0 | [8 empty] | 0 | [28 empty] | 0 | 0 | 0
0 | 0 | 0 | 0 | [8 empty] | 0 | [28 empty] | 0 | 0 | 0
0 | 0 | 0 | 0 | [8 empty] | 0 | [28 empty] | 0 | 0 | 0
0 | 0 | 0 | 0 | [8 empty] | 0 | [28 empty] | 0 | 0 | 0
0 | 0 | 0 | 0 | [8 empty] | 0 | [28 empty] | 0 | 0 | 0
0 | 0 | 0 | 0 | [8 empty] | 0 | [28 empty] | 0 | 0 | 0
0 | 0 | 0 | 0 | [8 empty] | 0 | [28 empty] | 0 | 0 | 0
0 | 0 | 0 | 0 | [8 empty] | 0 | [28 empty] | 0 | 0 | 0
0 | 0 | 0 | 0 | [8 empty] | 0 | [28 empty] | 0 | 0 | 0
0 | 0 | 0 | 0 | [8 empty] | 0 | [28 empty] | 0 | 0 | 0
0 | 0 | 0 | 0 | [8 empty] | 0 | [28 empty] | 0 | 0 | 0
0 | 0 | 0 | 0 | [8 empty] | 0 | [28 empty] | 0 | 0 | 0
0 | 0 | 0 | 0 | [8 empty] | 0 | [28 empty] | 0 | 0 | 0
0 | 0 | 0 | 0 | [8 empty] | 0 | [28 empty] | 0 | 0 | 0
0 | 0 | 0 | 0 | [8 empty] | 0 | [28 empty] | 0 | 0 | 0
0 | 0 | 0 | 0 | [8 empty] | 0 | [28 empty] | 0 | 0 | 0
0 | 0 | 0 | 0 | [8 empty] | 0 | [28 empty] | 0 | 0 | 0
0 | 0 | 0 | 0 | [8 empty] | 0 | [28 empty] | 0 | 0 | 0
0 | 0 | 0 | 0 | [8 empty] | 0 | [28 empty] | 0 | 0 | 0
0 | 0 | 0 | 0 | [8 empty] | 0 | [28 empty] | 0 | 0 | 0
0 | 0 | 0 | 0 | [8 empty] | 0 | [28 empty] | 0 | 0 | 0
0 | 0 | 0 | 0 | [8 empty] | 0 | [28 empty] | 0 | 0 | 0
0 | 0 | 0 | 0 | [8 empty] | 0 | [28 empty] | 0 | 0 | 0
0 | 0 | 0 | 0 | [8 empty] | 0 | [28 empty] | 0 | 0 | 0
0 | 0 | 0 | 0 | [8 empty] | 0 | [28 empty] | 0 | 0 | 0
0 | 0 | 0 | 0 | [8 empty] | 0 | [28 empty] | 0 | 0 | 0
0 | 0 | 0 | 0 | [8 empty] | 0 | [28 empty] | 0 | 0 | 0
0 | 0 | 0 | 0 | [8 empty] | 0 | [28 empty] | 0 | 0 | 0
0 | 0 | 0 | 0 | [8 empty] | 0 | [28 empty] | 0 | 0 | 0
0 | 0 | 0 | 0 | [8 empty] | 0 | [28 empty] | 0 | 0 | 0
0 | 0 | 0 | 0 | [8 empty] | 0 | [28 empty] | 0 | 0 | 0
0 | 0 | 0 | 0 | [8 empty] | 0 | [28 empty] | 0 | 0 | 0
0 | 0 | 0 | 0 | [8 empty] | 0 | [28 empty] | 0 | 0 | 0
0 | 0 | 0 | 0 | [8 empty] | 0 | [28 empty] | 0 | 0 | 0
0 | 0 | 0 | 0 | [8 empty] | 0 | [28 empty] | 0 | 0 | 0
0 | 0 | 0 | 0 | [8 empty] | 0 | [28 empty] | 0 | 0 | 0
0 | 0 | 0 | 0 | [8 empty] | 0 | [28 empty] | 0 | 0 | 0
0 | 0 | 0 | 0 | [8 empty] | 0 | [28 empty] | 0 | 0 | 0
0 | 0 | 0 | 0 | [8 empty] | 0 | [28 empty] | 0 | 0 | 0
0 | 0 | 0 | 0 | [8 empty] | 0 | [28 empty] | 0 | 0 | 0
0 | 0 | 0 | 0 | [8 empty] | 0 | [28 empty] | 0 | 0 | 0
0 | 0 | 0 | 0 | [8 empty] | 0 | [28 empty] | 0 | 0 | 0
0 | 0 | 0 | 0 | [8 empty] | 0 | [28 empty] | 0 | 0 | 0
0 | 0 | 0 | 0 | [8 empty] | 0 | [28 empty] | 0 | 0 | 0
0 | 0 | 0 | 0 | [8 empty] | 0 | [28 empty] | 0 | 0 | 0
0 | 0 | 0 | 0 | [8 empty] | 0 | [28 empty] | 0 | 0 | 0
0 | 0 | 0 | 0 | [8 empty] | 0 | [28 empty] | 0 | 0 | 0
0 | 0 | 0 | 0 | [8 empty] | 0 | [28 empty] | 0 | 0 | 0
0 | 0 | 0 | 0 | [8 empty] | 0 | [28 empty] | 0 | 0 | 0
0 | 0 | 0 | 0 | [8 empty] | 0 | [28 empty] | 0 | 0 | 0
0 | 0 | 0 | 0 | [8 empty] | 0 | [28 empty] | 0 | 0 | 0
0 | 0 | 0 | 0 | [8 empty] | 0 | [28 empty] | 0 | 0 | 0
0 | 0 | 0 | 0 | [8 empty] | 0 | [28 empty] | 0 | 0 | 0
0 | 0 | 0 | 0 | [8 empty] | 0 | [28 empty] | 0 | 0 | 0
0 | 0 | 0 | 0 | [8 empty] | 0 | [28 empty] | 0 | 0 | 0
0 | 0 | 0 | 0 | [8 empty] | 0 | [28 empty] | 0 | 0 | 0
0 | 0 | 0 | 0 | [8 empty] | 0 | [28 empty] | 0 | 0 | 0
0 | 0 | 0 | 0 | [8 empty] | 0 | [28 empty] | 0 | 0 | 0
0 | 0 | 0 | 0 | [8 empty] | 0 | [28 empty] | 0 | 0 | 0
0 | 0 | 0 | 0 | [8 empty] | 0 | [28 empty] | 0 | 0 | 0

## Definitions
Axis Name | A unique colloquial name for each individual axis ( e.g. Slit System 6 - Upper Blade)
Device | A textual description of the device to which the axis belongs (e.g. Slit System 6)
WBS Element | The official PBS/WBS element number/description to which the axis belongs (e.g. 13.6.5.12.1.1.5 MCI – Variable Pinhole System)
Custom/Off The Shelf | An off the shelf (OTS) device is defined, as regards MC Integration, as an assembly that is provided by an external manufacturer, with a proven track record in the design and fabrication of the device type that is being produced. It must be factory ready to complete a Site Acceptance Test without the addition of any extra motion control components. The device must be supplied with all relevant documentation, including BOM, a copy of verification/QA testing, warranty information, CE marking, electrical & mechanical drawings, a spare parts list and contact details for customer support. Devices that do not match the above criteria will be regarded as custom devices.
Axis orientation | Desribes the direction of motion of the final axis. The convetion comes from "Instrument Source Coordinate System (ISCS)" as defined in ESS-0035090 and is defined as: X = Translates along the beam axis Y = Translates perpendicular to beam axis and on the horizontal plane Z = Translates perpendicular to beam axis and on the vertical or gravity plane If there is only one axis per direction use X1, Y1 & Z1. If there are two axes in one direction, like a slit system for example, then use X1 for the first axis and X2 for the second. For a slit system the convention will be that Y1 is the left axis when facing the direction of neutron travel and Y2 will be the right; Z1 will be the upper slit and Z2 will be the lower. Rx = Rotates around the X axis Ry = Rotates around the Y axis Rz = Rotates around the Z axis
Motion Type | Linear motion or rotary motion - This refers to the movement of the load - e.g. a slit system may use a rotary motor, but the load (slit blades) moves with a linear trajectory -> Linear motion.
Actuator Type | Refers to the power source used to move a load - compressed gas / electric current.
Range (mm/°) | The range refers to the distance between the maximum and minimum positions of the element to be moved, in the case of a linear system. It refers to the maximium angular displacement in the case of a rotary system. A rotary system that should be capable of continual rotation should be indicated in the comment section.
Accuracy (mm/°)
Precision / Repeatability (mm/°)
Encoder Type | Absolute: Refers to an position encoder that provides an absolute position. Does not require homing at startup Incremental: An incremental encoder provides position information relative to a known position - requires homing at startup (Note: homing not required if system if only feedback on speed is required)
Synch' with other axis | Refers to the requirement that the position of an axis has a temporal relation to that of another axis.
Synch' with signals / sensors | Refers to the requirement that the feedback from an axis has a temporal relation to that of a signal/sensor.
Load (Kg) | Refers to the mass of the load that is to be moved.
Force / Torque | Refers to the torque/force required to move the load. Refers to the load - do not allow any compensation for gearboxes etc. For siutation where a load will required different torque levels for different directions of motion (e.g. moving a vacuum tank on an incline), this should be noted in the comments section.
Speed | Refers to the maximum speed at which the load will be moved during normal operation.
Acceleration | Refers to the maximum rate of change of speed required.
Brake Required | Refers to the requirement for the system to have an active braking system - external to the holding torque or detent torque of the motor.
Fixed or Removable | Refers to the installation type. A fixed system is intended to remain in it's position from installation until an upgrage or major intervention is required. A removable system maybe installed or removed regularly depending on the experiment underway.
Vacuum | Refers to the environmental conditions in which the motion control components (motors/encoders/end switches) will be placed. • Rough vacuum: From atmosphere to 10-3 mbar • High vacuum: 10-3 to 10-7 mbar • Ultra High Vacuum (UHV): 10-7 to 10-10 mbar
Radiation (Neutron) | Refers to the environmental conditions in which the motion control components (motors/encoders/end switches) will be placed. Approximate estimates required only (low/medium/high). Detailed information should be provided if/when available.
Radiation (Gamma) | Refers to the environmental conditions in which the motion control components (motors/encoders/end switches) will be placed. Approximate estimates required only (low/medium/high) - Detailed information should be provided if/when available.
Magnetic Field Strength | Refers to the environmental conditions in which the motion control components (motors/encoders/end switches) will be placed. Approximate estimates required only (low/medium/high) - Detailed information should be provided if/when available.
Temp | Refers to the environmental conditions in which the motion control components (motors/encoders/end switches) will be placed. Only reference is for cryogenic temperatures are anticipated
Safety Critical - PSS interface | Refers to the requirement for the axis to be linked to the Personnel Safety System (e.g. shutter systems)
Local MPS Required | Refers to the requirement for the axis to have a local machine protection to prevent local damage to an axis' components (e.g. whereby an axis movement could cause a vacuum seal to break)
Distance from Control Rack | Refers to the anticipated distance between the control rack and the motion control components (motor/encoder) - based on draft layouts.
Location | Refers to the location of the motion control components on the instrument (Bunker/Hall/Cave))
Distance from moderator (m) | Refers to the aproximate distance of the motion control components from the moderator