## Revision Table
Revision | Release Date | Updated by (Name) | Change Description
1 | 2016-10-06 | Federico Rojas | first revision
2 | 2016-10-11 | Federico Rojas | 3 more axes, WBS element
3 | 2016-10-26 | Federico Rojas | run new macro with ToM after SSM
4 | 2017-09-18 | Iñigo Herranz | There is just one shutter rather than 2, and its position is ca. 80 m

## General Information
General |  | Straight | Yes
Instrument Name * | MIRACLES | Curved | No
Project Start Date
Project End Date
MCAG Point of Contact | Federico Rojas
Instrument Lead Engineer | Iñigo Herranz
Instrument Lead Scientist | Felix Jiménez
In-kind Partners | ESS Bilbao/CPH
MCA package number of WBS | 13.6.16.11.1
Technical
Bunker Length* | 28
Guide Section Length* | 160
Cave Length* | 9
Beam Port | W5
Straight or Curved Guide | Curved
Bi-Spectral | No
Special Purpose Motion Control Req'd* | No
Removable axes have dedicated hardware* | Yes
Motion Control Generic Control Unit (MGCU)
MGCUs per Rack (Max) | 6
Axes per MGCU (8) | 8
Axes per MGCU (Min) | 4
* Required

## Table of Motion
Instrument Name |  | MIRACLES
Revision |  | 4
|  |  |  | MOTION CONTROL | [9 empty] | MECHANICAL | [5 empty] | ENVIRONMENT |  |  |  |  | SPECIAL REQUIREMENTS |  | LOCATION
Axis Number | Axis Name | Device | WBS Element | Custom / Off The Shelf | Axis orientation | Motion Type | Actuator Type | Range (mm or °) | Accuracy (mm or °) | Precision / Repeat. (mm or °) | Encoder Type | Synch' with other axis | Synch' with signals / sensors | Load (Kg) | Force / Torque | Speed | Accele-ration | Brake Required | Fixed or Removable | Vacuum | Radiation (Neutron) | Radiation (Gamma) | Magnetic Field Strength | Temp | Safety Critical - PSS interface | Local MPS Required | Distance from Control Rack | Location | Distance from moderator (m) | Notes / Comments
1 | Shutter 1 | Shutter | 13.6.16.11.1.1.1 - Shutter | Off-The-Shelf | Z1 | Linear | Pneumatic | 300 | 0.02 | 0.02 | Absolute | No | Yes | 150 | Low | High | High | No | Fixed | Atmosphere | High | High | Medium | Standard | Yes | No |  | Guide Section | 80
2 | Z upper slit blade | Slit | 13.6.16.11.1.1.2 - Slit System | Off-The-Shelf | Z1 | Linear | Electrical | 50 | 0.1 | 0.1 | Absolute |  |  | 5 |  | Low | Low |  | Fixed | [8 empty] | Cave | 162.3
3 | Z lower slit blade | Slit | 13.6.16.11.1.1.2 - Slit System | Off-The-Shelf | Z2 | Linear | Electrical | 50 | 0.1 | 0.1 | Absolute |  |  | 5 |  | Low | Low |  | Fixed | [8 empty] | Cave | 162.3
4 | Y left slt blade | Slit | 13.6.16.11.1.1.2 - Slit System | Off-The-Shelf | Y1 | Linear | Electrical | 50 | 0.1 | 0.1 | Absolute |  |  | 5 |  | Low | Low |  | Fixed | [8 empty] | Cave | 162.3
5 | Y right slit blade | Slit | 13.6.16.11.1.1.2 - Slit System | Off-The-Shelf | Y2 | Linear | Electrical | 50 | 0.1 | 0.1 | Absolute |  |  | 5 |  | Low | Low |  | Fixed | [8 empty] | Cave | 162.3
6 | Uper detector array | Detector array | 13.6.16.11.1.1.3 - Detector array | Off-The-Shelf | Rx | Rotary | Electrical | 30 | 0.001 | 0.001 | Absolute |  |  | 100 |  | Low | Low |  | Fixed | [8 empty] | Cave | 163
7 | Lower detector array | Detector array | 13.6.16.11.1.1.3 - Detector array | Off-The-Shelf | Rx | Rotary | Electrical | 30 | 0.001 | 0.001 | Absolute |  |  | 100 |  | Low | Low |  | Fixed | [8 empty] | Cave | 163
8 | Radial Collimator | Radial Collimator | 13.6.16.11.1.1.4 - Radial Collimator | Off-The-Shelf | Z1 | Linear | Electrical | 3000 | 1 | 1 | Absolute |  |  | 300 |  | Low | Low |  | Removable | [8 empty] | Cave | 164
Yes | Linear | Low | Absolute | Atmosphere | Standard | Fixed | X1 | Electric | Bunker | Electrical | Straight | 13.6.16.11.1.1.1 - Shutter | Custom
No | Rotary | Medium | Incremental | Rough Vacuum | Cryo | Removable | X2 | Pneumatic | Guide Section | Pneumatic | Curved | 13.6.16.11.1.1.2 - Slit System | Off-The-Shelf
|  | High | No Feedback | High Vacuum |  |  | Y1 | Hydraulic | Cave |  |  | 13.6.16.11.1.1.3 - Detector array
|  |  |  | Ultra High Vacuum |  |  | Y2 |  |  |  |  | 13.6.16.11.1.1.4 - Radial Collimator
Z1
Z2
Rx
Ry
Rz

## Definitions
Device Description | A textual description of the device to which the axis belongs (e.g. Slit System 6)
WBS Element | The official PBS/WBS element number/description to which the axis belongs (e.g. 13.6.5.12.1.1.5 MCI – Variable Pinhole System)
Custom / Off The Shelf | An off the shelf (OTS) device is defined, as regards MC Integration, as an assembly that is provided by an external manufacturer, with a proven track record in the design and fabrication of the device type that is being produced. It must be factory ready to complete a Site Acceptance Test without the addition of any extra motion control components. The device must be supplied with all relevant documentation, including BOM, a copy of verification/QA testing, warranty information, CE marking, electrical & mechanical drawings, a spare parts list and contact details for customer support. Devices that do not match the above criteria will be regarded as custom devices.
Axis description | Convention used: X = Along the beam axis Y = Perpendicular to beam axis and on the horizontal plane Z = Perpendicular to beam axis and on the vertical plane If there is only one axis per direction use X1, Y1 & Z1. If there are two axes in one direction, like a slit system for example, then use X1 for the first axis and X2 for the second. For a slit system the convention will be that Y1 is the left axis when facing the direciont of neutron travel and Y2 will be the right; Z1 will be the upper slit and Z2 will be the lower. Rx = Rotates around the X axis Ry = Rotates around the Y axis Rz = Rotates around the Z axis
Motion Type | Linear motion or rotary motion - This refers to the movement of the load - e.g. a slit system may use a rotary motor, but the load (slit blades) moves with a linear trajectory -> Linear motion.
Actuator Type | Refers to the power source used to move a load - compressed gas / electric current.
Range (mm/°) | The range refers to the distance between the maximum and minimum positions of the element to be moved, in the case of a linear system. It refers to the maximium angular displacement in the case of a rotary system. A rotary system that should be capable of continual rotation should be indicated in the comment section.
Accuracy (mm/°)
Precision / Repeatability (mm/°)
Encoder Type | Absolute: Refers to an position encoder that provides an absolute position. Does not require homing at startup Incremental: An incremental encoder provides position information relative to a known position - requires homing at startup (Note: homing not required if system if only feedback on speed is required)
Synch' with other axis | Refers to the requirement that the position of an axis has a temporal relation to that of another axis.
Synch' with signals / sensors | Refers to the requirement that the feedback from an axis has a temporal relation to that of a signal/sensor.
Load (Kg) | Refers to the mass of the load that is to be moved.
Force / Torque | Refers to the torque/force required to move the load. Refers to the load - do not allow any compensation for gearboxes etc. For siutation where a load will required different torque levels for different directions of motion (e.g. moving a vacuum tank on an incline), this should be noted in the comments section.
Speed | Refers to the maximum speed at which the load will be moved during normal operation.
Acceleration | Refers to the maximum rate of change of speed required.
Brake Required | Refers to the requirement for the system to have an active braking system - external to the holding torque or detent torque of the motor.
Fixed or Removable | Refers to the installation type. A fixed system is intended to remain in it's position from installation until an upgrage or major intervention is required. A removable system maybe installed or removed regularly depending on the experiment underway.
Vacuum | Refers to the environmental conditions in which the motion control components (motors/encoders/end switches) will be placed. • Rough vacuum: From atmosphere to 10-3 mbar • High vacuum: 10-3 to 10-7 mbar • Ultra High Vacuum (UHV): 10-7 to 10-10 mbar
Radiation (Neutron) | Refers to the environmental conditions in which the motion control components (motors/encoders/end switches) will be placed. Approximate estimates required only (low/medium/high). Detailed information should be provided if/when available.
Radiation (Gamma) | Refers to the environmental conditions in which the motion control components (motors/encoders/end switches) will be placed. Approximate estimates required only (low/medium/high) - Detailed information should be provided if/when available.
Magnetic Field Strength | Refers to the environmental conditions in which the motion control components (motors/encoders/end switches) will be placed. Approximate estimates required only (low/medium/high) - Detailed information should be provided if/when available.
Temp | Refers to the environmental conditions in which the motion control components (motors/encoders/end switches) will be placed. Only reference is for cryogenic temperatures are anticipated
Safety Critical - PSS interface | Refers to the requirement for the axis to be linked to the Personnel Safety System (e.g. shutter systems)
Local MPS Required | Refers to the requirement for the axis to have a local machine protection to prevent local damage to an axis' components (e.g. whereby an axis movement could cause a vacuum seal to break)
Distance from Control Rack | Refers to the anticipated distance between the control rack and the motion control components (motor/encoder) - based on draft layouts.
Location | Refers to the location of the motion control components on the instrument (Bunker/Hall/Cave))
Distance from moderator (m) | Refers to the aproximate distance of the motion control components from the moderator

## Budget MCA
| 01 Phase 1 | 02 Project Management & Integration | 03 Design | 04 Procurement & Fabrication | 05 Installation | 06 Cold Commissioning | Total
01 Shielding | [6 empty] | 0
02 Neutron Optics | [6 empty] | 0
03 Choppers | [6 empty] | 0
04 Sample Environment | [6 empty] | 0
05 Detector and Beam Monitors | [6 empty] | 0
06 Data Acquisition and Analysis | [6 empty] | 0
07 Motion Control and Automation | 0 | 17400 | 53950 | 80046 | 4768 | 29115 | 185279
08 Instrument Specific Technical Equipment | [6 empty] | 0
09 Instrument Infrastructure | [6 empty] | 0
10 Vacuum | [6 empty] | 0
11 PSS | [6 empty] | 0
12 Contingency | [6 empty] | 0
Total | [6 empty] | 185279
Labour included in above (Person-Years) | 0 | 0 | 0 | 0 | 0 | 0 | 0
SSM cuts
[8 empty] | config 2 | saving | new
Motion Control and Automation | 0 | 0 | 53.712 | 29.373 | 4.65 | 28.578 | 81.313 | 116 | 35 | 81