## Content
PBI Rack list
ESS-0063364
Sheet | Content
PBI Rack overview | This is a graphical overview of all PBI racks. The instruments supported by each rack are listed below the racks. The search field (A57) can be used to highlight crates and names.
Intrument and rack positions | This sheet contains two tables. One table with all stub and instrument positions, and the calculated distances from the instruments to the different stub openings. This table have been used to select racks for placement of instrument electronics. The second table is an overview table that shows which FE crates and mTCA crates each instrument is connected to. The table has been used as source for the name allocation in the naming database.
Ethercat allocation | Ethercat names and instrument allocations. The motion control status is still somewhat unclear (2016-12-21). The names in the table is registered in the database, but the actual allocation will have to be reviewed.
Electronics naming convention | This tables are used to generate the crate IDs of the PBI crates.
Routing summary | This table shows LWU-stub routing in the cold linac. Cables from a given LWU are routed together to the same stub. After the stub, cables might go to different racks.
Rack count summary | This is a table showing a summary of the PBI rack allocation.
List - [several] | The lists were used for breakdown of names for import into the naming database.

## PBI Rack overview
PBI Rack list -graphical overview
Locations, rack aisles |  |  | FEB: LEBT - DTL-030 | [8 empty] | DTL-03 / SPK-01 |  |  |  | SPK-02 / SPK-03 |  |  | SPK-04 / SPK-05 |  |  | MBL-01 / MBL-02 |  |  | MBL-03 / MBL-04 |  |  |  |  | MBL-05 / MBL-06 |  | MBL-09 / HBL-01 |  |  | HBL-02 / HBL-03 |  |  | HBL-04 / HBL-05 |  | HBL-08 / HBL-09 |  | HBL-12 / HBL-13 |  | HBL-16 / HBL-17 |  | HBL-20 / HBL-21 |  |  |  | HEBT-01 |  |  |  | HEBT-02 |  |  | A2T-01 (GSA) |  |  |  | A2T-02 (TAA) |  | DTL Contingency, FEB or DTL-03/SPK-01
Comments | [7 empty] | NPM perhaps here | [7 empty] | NPM design not done. | [8 empty] | Might be possible to reduce to two WS racks. |  |  | NPM design not done. | [7 empty] | NPM design not done. | [14 empty] | Might be possible to reduce to two WS racks. |  |  | BLMs to DMPL |  |  | BLMs to DMPL | [5 empty] | These instruments will not be present at comissioning, but we should be prepared so that they can be installed.
Rack names | U# |  | FEB-030ROW:CNPW-U-005 | FEB-030ROW:CNPW-U-006 | FEB-030ROW:CNPW-U-007 | FEB-030ROW:CNPW-U-008 | FEB-030ROW:CNPW-U-009 | FEB-030ROW:CNPW-U-010 | FEB-050ROW:CNPW-U-001 | FEB-050ROW:CNPW-U-002 |  | DTL-030ROW:CNPW-U-018 | DTL-030ROW:CNPW-U-017 | SPK-010ROW:CNPW-U-018 |  | SPK-020ROW:CNPW-U-018 | SPK-030ROW:CNPW-U-018 |  | SPK-040ROW:CNPW-U-018 | SPK-050ROW:CNPW-U-018 |  | MBL-010ROW:CNPW-U-018 | MBL-020ROW:CNPW-U-018 |  | MBL-030ROW:CNPW-U-018 | MBL-030ROW:CNPW-U-017 | MBL-040ROW:CNPW-U-018 | MBL-040ROW:CNPW-U-017 |  | MBL-050ROW:CNPW-U-018 |  | MBL-090ROW:CNPW-U-018 | HBL-010ROW:CNPW-U-018 |  | HBL-020ROW:CNPW-U-018 | HBL-030ROW:CNPW-U-018 |  | HBL-050ROW:CNPW-U-016 |  | HBL-090ROW:CNPW-U-018 |  | HBL-120ROW:CNPW-U-018 |  | HBL-160ROW:CNPW-U-018 |  | HBL-200ROW:CNPW-U-018 | HBL-200ROW:CNPW-U-017 | HBL-210ROW:CNPW-U-018 |  | HEBT-010ROW:CNPW-U-001 | HEBT-030ROW:CNPW-U-001 | HEBT-030ROW:CNPW-U-002 | HEBT-030ROW:CNPW-U-003 | HEBT-030ROW:CNPW-U-004 | HEBT-030ROW:CNPW-U-005 |  | A2T-010ROW:CNPW-U-004 | A2T-010ROW:CNPW-U-005 | A2T-010ROW:CNPW-U-006 | A2T-010ROW:CNPW-U-007 | A2T-020ROW:CNPW-U-001 | A2T-020ROW:CNPW-U-002
Reserved space | 47 | 1 | Power distribution unit | Power distribution unit | Power distribution unit | Power distribution unit | Power distribution unit | Power distribution unit | Power distribution unit | Power distribution unit |  | Power distribution unit | Power distribution unit | Power distribution unit |  | Power distribution unit | Power distribution unit |  | Power distribution unit | Power distribution unit |  | Power distribution unit | Power distribution unit |  | Power distribution unit | Power distribution unit | Power distribution unit | Power distribution unit |  | Power distribution unit |  | Power distribution unit | Power distribution unit |  | Power distribution unit |  |  | Power distribution unit |  | Power distribution unit |  | Power distribution unit |  | Power distribution unit |  | Power distribution unit | Power distribution unit | Power distribution unit |  | Power distribution unit | Power distribution unit | Power distribution unit | Power distribution unit | Power distribution unit | Power distribution unit |  | Power distribution unit | Power distribution unit | Power distribution unit | Power distribution unit | Power distribution unit | Power distribution unit
| 46 | 2
| 45 | 3
| 44 | 4 | ICS patch panel | ICS patch panel | ICS patch panel | ICS patch panel | ICS patch panel | ICS patch panel | ICS patch panel | ICS patch panel |  | ICS patch panel | ICS patch panel | ICS patch panel |  | ICS patch panel | ICS patch panel |  | ICS patch panel | ICS patch panel |  | ICS patch panel | ICS patch panel |  | ICS patch panel | ICS patch panel | ICS patch panel | ICS patch panel |  | ICS patch panel |  | ICS patch panel | ICS patch panel |  | ICS patch panel |  |  | ICS patch panel |  | ICS patch panel |  | ICS patch panel |  | ICS patch panel |  | ICS patch panel | ICS patch panel | ICS patch panel |  | ICS patch panel | ICS patch panel | ICS patch panel | ICS patch panel | ICS patch panel | ICS patch panel |  | ICS patch panel | ICS patch panel | ICS patch panel | ICS patch panel | ICS patch panel | ICS patch panel
| 43 | 5 | Empty | Empty | Empty | Empty | Empty | Empty | Empty | Empty |  | Empty | Empty | Empty |  | Empty | Empty |  | Empty | Empty |  | Empty | Empty |  | Empty | Empty | Empty | Empty |  | Empty |  | Empty | Empty |  | Empty |  |  | Empty |  | Empty |  | Empty |  | Empty |  | Empty | Empty | Empty |  | Empty | Empty | Empty | Empty | Empty | Empty |  | Empty | Empty | Empty | Empty | Empty | Empty
| 42 | 6 | Empty | Empty | MEBT FC µTCA, MTCA-223400 | MEBT WS µTCA, MTCA-220100 | MEBT EMU µTCA, MTCA-223300 | Empty | Patch panel, MPS | Patch panel, MPS |  | Patch panel, MPS | Empty | Patch panel, MPS |  | SPK WS µTCA , MTCA-220200 3 x WS | Empty |  | Patch panel, MPS | Patch panel, MPS |  | Patch panel, MPS | Patch panel, MPS |  | MBL-020 WS µTCA , MTCA-220300 | MBL-040 WS µTCA , MTCA-220400 | MBL-050 WS µTCA , MTCA-220500 | MBL-020LWU NPM, IPC-241300 |  | Patch panel, MPS |  | Patch panel, MPS | Patch panel, MPS |  | HBL WS µTCA , MTCA-220600 |  |  | Patch panel, MPS |  | Patch panel, MPS |  | Patch panel, MPS |  | Patch panel, MPS |  | Patch panel, MPS | Empty | Patch panel, MPS |  | Patch panel, MPS | WS µTCA , MTCA-220700 | WS µTCA , MTCA-220800 | WS µTCA , MTCA-220900 | Patch panel, MPS | Patch panel, MPS |  | Patch panel, MPS | Patch panel, MPS | WS µTCA , MTCA-221000 | Empty | Empty | Empty
| 41 | 7 | LEBT EMU BI-EMU (CEA) LEBT EMU µTCA, MTCA-223200 | MEBT and SPK LBM MEBT LBM µTCA, MTCA-224100 SPK LBM µTCA, MTCA-224200 |  |  |  | NPM Ethercat, ECAT-250100 |  |  |  |  | DTL FC1 µTCA , MTCA-223600 | [14 empty] | Empty
| 40 | 8 | [6 empty] | Empty | Empty |  | Empty |  | Empty |  |  | IBS µTCA , MTCA-223800 2 x IBS |  | Empty | Empty |  | Empty | Empty |  |  |  |  | MBL-020LWU NPM, IPC-241400 |  | Empty |  | Empty | Empty |  |  |  |  | Empty |  | Empty |  | Empty |  |  |  | Empty |  | Empty |  | Empty |  |  |  | Empty | Empty |  | Empty | Empty |  | APTM µTCA , MTCA-224500 |  |  | DTL FC3 µTCA , MTCA- | DTL NPM 1 IPC | DTL WS µTCA , MTCA- 2 x WS | NPM Motion Control
µTCA CRATE | 39 | 9 |  |  | Empty | Empty | Empty |  | BPM µTCA, MTCA-212100 | BCM µTCA, MTCA-210100 |  | Empty |  | Empty |  | Empty |  |  | BPM µTCA , MTCA-212300 | Empty |  | BPM µTCA , MTCA-212400 | LBM µTCA MTCA-224300 |  | Empty | Empty | Empty | Empty |  | BPM µTCA , MTCA-212500 |  | BPM µTCA , MTCA-212600 | BCM µTCA, MTCA-210600 |  | Empty |  |  | BPM µTCA , MTCA-212700 |  | BPM µTCA , MTCA-212800 |  | Empty |  |  |  | Empty |  | Empty |  | Empty | Empty | Empty | Empty | Empty | Empty |  | Empty | Empty | Empty
IPC | 38 | 10 |  |  | MEBT FC, PS-223401 | MEBT WS, LAN-220101 | MEBT EMU, LAN-223301 | Empty |  |  |  | BPM µTCA, MTCA-212200 | Empty | BCM µTCA, MTCA-210300 |  | SPK WS, LAN-220201 | [8 empty] | MBL-020 WS, LAN-220301 | MBL-040 WS, LAN-220401 | MBL-050 WS, LAN-220501 | MBL-040LWU NPM, IPC-241500 | [6 empty] | HBL WS, LAN-220601 | [6 empty] | BPM µTCA , MTCA-212900 |  | BPM µTCA , MTCA-213000 |  |  |  | BPM µTCA , MTCA-213100 |  | BPM µTCA , MTCA-213200 | WS, LAN-220701 | WS, LAN-220801 | WS, LAN-220901 | BCM µTCA, MTCA-210800 | BPM µTCA , MTCA-213300 |  | BPM µTCA , MTCA-213400 | BCM µTCA, MTCA-210900 | WS, LAN-221001 |  | IMG µTCA , MTCA-224900
Motion control, ECATIO | 37 | 11 | [5 empty] | Empty |  |  |  |  | DTL FC1, PS-223601 | [14 empty] | Empty | [31 empty] | Empty |  | GRD HV | Empty | Empty | Empty
HV | 36 | 12 |  |  | Empty | Empty | Empty | NPM Ethercat, ECAT-250200 |  | Empty | [5 empty] | Empty | [5 empty] | Empty | Empty |  | Empty | Empty | Empty | MBL-040LWU NPM, IPC-241600 |  | Empty |  | Empty |  |  | Empty |  |  | Empty |  | Empty | [6 empty] | Room for LBM |  |  |  | Empty | Empty | Empty | [5 empty] | Empty | APTM, FE-224501 |  |  | DTL FC3 FC PLC | DTL NPM 1 IPC | DTL WS µTCA , MTCA- 2 x WS | Empty
| 35 | 13 |  |  | LEBT FC µTCA, MTCA-223500 | MEBT WS, BE-220102 | MEBT EMU, BE-223302 |  |  | BCM µTCA, MTCA-210200 |  |  | Empty | Empty |  | SPK-020 WS, BE-220202 | [5 empty] | BPM LO Distribution, LOD-212420 | LBM electronics crate |  | MBL-020 WS SEM, BE-220302 | MBL-040 WS SEM, BE-220402 | MBL-050 WS SEM, BE-220502 | Empty |  | BPM LO Distribution, LOD-212520 |  | BPM LO Distribution, LOD-212620 |  |  | HBL WS SEM, BE-220602 |  |  | BPM LO Distribution, LOD-212720 |  | BPM LO Distribution, LOD-212820 |  | Empty |  | Empty |  |  | HEBT-010LWU:PBI-LBM-001 | Empty |  | Empty | WS OPT1, BE-220702 | WS OPT1, BE-220802 | WS OPT1, BE-220902 | [5 empty] | WS SEM, BE-221002 | Empty | Empty |  |  |  |  | NPM Motion Control
| 34 | 14 | [10 empty] | DTL FC2 µTCA , MTCA-223700 | BCM µTCA, MTCA-210400 | [13 empty] | MBL-050LWU NPM, IPC-241700 | [13 empty] | BPM LO Distribution, LOD-212920 |  | BPM LO Distribution, LOD-213020 |  |  |  | BPM LO Distribution, LOD-213120 |  | BPM LO Distribution, LOD-213220 | [9 empty] | APTM µTCA , MTCA-224600 | IMG, FE-224901
| 33 | 15 |  |  |  | Empty |  | Empty | [7 empty] | Empty | [5 empty] | Empty |  |  | Empty | Empty | Empty | Empty |  | Empty |  | Empty |  |  | Empty |  |  | Empty |  | Empty | [6 empty] | MTCA-224400 |  |  |  | Empty | Empty | Empty | [5 empty] | Empty |  | Empty | Empty |  | Empty | Empty
| 32 | 16 |  |  | Empty | MEBT WS, BE-220103 | Empty | Empty |  | Empty | [5 empty] | SPK-040 WS, BE-220203 | [5 empty] | BPM, FE-212401 | Empty |  | MBL-020 WS OPT1, BE-220303 | MBL-040 WS OPT1, BE-220403 | MBL-050 WS OPT1, BE-220503 | MBL-050LWU NPM, IPC-241800 |  | BPM, FE-212501 |  | BPM, FE-212601 |  |  | HBL WS OPT1, BE-220603 |  |  | BPM, FE-212701 |  | BPM, FE-212801 |  | Empty |  | Empty |  |  |  | Empty |  | Empty | WS OPT2, BE-220703 | WS OPT2, BE-220803 | WS OPT2, BE-220903 | [5 empty] | WS OPT1, BE-221003 |  | IMG, SPECT-224902 | APTM µTCA , MTCA-224700 | Empty | DTL NPM 2 IPC | DTL WS LAN switch
Empty | 31 | 17 |  |  | LEBT FC, PS-223501 |  | MEBT EMU, BE-223303 | NPM Ethercat, ECAT-250300 |  | BCM, FE-210101 |  |  | Empty | Empty | [7 empty] | BPM, FE-212402 | LBM HV Supply |  |  |  |  | Empty |  | BPM, FE-212502 |  | BPM, FE-212602 | [5 empty] | BPM, FE-212702 |  | BPM, FE-212802 |  | BPM, FE-212901 |  | BPM, FE-213001 |  | nBLM µTCA , MTCA-218800 |  | BPM, FE-213101 |  | BPM, FE-213201 | [9 empty] | Empty | Empty |  | DTL FC3 FC PS |  |  | Empty
Shelf | 30 | 18 |  |  |  | Empty |  |  | Empty |  |  |  | DTL FC2, PS-223701 | BCM, FE-210301 |  | Empty |  |  | Empty |  |  | Empty |  |  | Empty | Empty | Empty | MBL NPM HV, 3 |  | Empty |  | Empty | Empty |  | Empty |  |  | Empty |  | Empty |  | BPM, FE-212902 |  | BPM, FE-213002 |  |  |  | BPM, FE-213102 |  | BPM, FE-213202 | Empty | Empty | Empty | [5 empty] | Empty | APTM, FE-224601 | IMG, ILLUM-224903 |  |  |  | Empty | NPM Motion Control
| 29 | 19 |  |  | Empty | MEBT WS, BE-220104 |  |  | BPM LO Distribution, LOD-212120 | Empty |  | Empty |  |  |  | SPK-050 WS, BE-220204 |  |  | BPM LO Distribution, LOD-212320 |  |  | BCM µTCA, MTCA-210500 |  |  | MBL-020 WS OPT2, BE-220304 | MBL-040 WS OPT2, BE-220404 | MBL-050 WS OPT2, BE-220504 |  |  | nBLM µTCA , MTCA-218500 |  | nBLM µTCA , MTCA-218600 | BCM, FE-210601 |  | HBL WS OPT2, BE-220604 | HBL NPM µTCA , IPC-241900 |  |  |  | nBLM µTCA , MTCA-218700 |  | Empty |  | Empty |  |  |  | Empty |  | Empty | WS OPT1, FE-220704 | WS OPT1, FE-220804 | WS OPT1, FE-220904 | Empty | Empty |  | Empty | Empty | WS OPT2, BE-221004 | Empty |  |  | Empty | Empty | DTL WS2 LAN switch
| 28 | 20 |  |  |  |  | Empty | Empty |  | BPM-4, SCOPE-244100 |  | BPM LO Distribution, LOD-212220 | Empty | [9 empty] | Empty | [12 empty] | Empty | [9 empty] | Empty |  | BPM, FE-213103 |  | BPM, FE-213203 |  |  |  | BCM, FE-210801 | BPM LO Distribution, LOD-213320 |  | BPM LO Distribution, LOD-213420 | BCM, FE-210901 |  | APTM HV |  |  | DTL FC3 FC EtherCAT I/O | DTL NPM 2 IPC
| 27 | 21 |  |  |  | Empty | Empty | Empty | Empty | Empty | [5 empty] | Empty |  |  | Empty |  |  |  | Empty |  | Empty | Empty | Empty | [7 empty] | Empty | HBL NPM µTCA , IPC-242000 | [9 empty] | nBLM, FE-218801 |  | Empty |  | Empty | Empty | Empty | Empty | [5 empty] | Empty |  | Empty |  |  |  | Empty
| 26 | 22 | [5 empty] | NPM Ethercat, ECAT-250400 | BPM, FE-212101 | BPM-4, FE-244101 |  | Empty |  |  |  | SPK NPM-001H, IPC-241100 |  |  | BPM, FE-212301 |  |  |  | WS Ethercat, ECAT |  | MBL-020 WS OPT1, FE-220305 | MBL-040 WS OPT1, FE-220405 | MBL-050 WS OPT1, FE-220505 | Empty |  | Empty |  | Empty |  |  | HBL WS OPT1, FE-220605 | Empty |  |  |  | Empty | [10 empty] | WS OPT2, FE-220705 | WS OPT2, FE-220805 | WS OPT2, FE-220905 | Empty | Empty |  | Empty |  | WS OPT1, FE-221005 |  | IMG µTCA , MTCA-225000 |  |  |  | DTL WS1 BE SEM | Empty
| 25 | 23 | [6 empty] | BPM, FE-2-212102 |  |  | BPM, FE-212201 |  |  |  | Empty |  |  | BPM, FE-212302 | [10 empty] | nBLM, FE-218501 |  | nBLM, FE-218601 |  |  |  | HBL NPM HV |  |  |  | nBLM, FE-218701 | [14 empty] | BPM, FE-213301 |  | BPM, FE-213401 | [6 empty] | Empty |  | NPM Motion Control
| 24 | 24 | [6 empty] | Empty | Empty |  | BPM, FE-212202 |  |  |  | SPK NPM-001V, IPC-241200 |  |  | Empty | [5 empty] | Empty | Empty | Empty | [7 empty] | Empty | [15 empty] | Empty | Empty | Empty |  | BPM, FE-213302 |  | BPM, FE-213402 |  | Empty | Empty |  |  | Empty | DTL NPM 3 IPC | Empty
| 23 | 25 | [5 empty] | Empty | BPM, FE-212103 | Fast BCM, FE-244201 |  | Empty |  |  |  | Empty |  |  | BPM, FE-212303 |  |  |  | Empty |  | MBL-020 WS OPT2, FE-220306 | MBL-040 WS OPT2, FE-220406 | MBL-050 WS OPT2, FE-220506 | [7 empty] | HBL WS OPT1, FE-220606 | [10 empty] | Empty | [8 empty] | Empty |  | Empty |  | WS OPT2, FE-221006 |  | Empty | Empty | DTL FC4 µTCA , MTCA- |  | DTL WS2 BE SEM
| 22 | 26 | [5 empty] | Empty | BPM, FE-212104 |  |  | BPM, FE-212203 | [6 empty] | BPM, FE-212304 |  |  |  | Empty | [22 empty] | nBLM, PS-218802 | [8 empty] | BPM, FE-213203 |  | BPM, FE-213403 |  |  |  | IMG, FE-225001 | APTM, FE-224701
Suitable height range for shelf | 21 | 27 | [6 empty] | Empty | Empty |  | BPM, FE-212204 | [6 empty] | Empty | [5 empty] | Empty | Empty | Empty |  |  | Empty |  | Empty |  |  | Empty | Empty |  |  |  | Empty | [5 empty] | Empty | [8 empty] | BPM, FE-213204 |  | BPM, FE-213404 |  | Empty |  | Empty | Empty |  | Empty | Empty | Empty
| 20 | 28 |  |  | Shelf | Shelf | Shelf | Shelf | Shelf | Shelf |  | Shelf | Shelf | Shelf |  | Shelf | Shelf |  | Shelf | Shelf |  | Empty | Shelf |  | Shelf | Shelf | Shelf | Shelf |  | Shelf |  | Shelf |  |  | Shelf | Shelf |  | Shelf |  | Shelf |  | Shelf |  | Shelf |  | Shelf | Shelf | Shelf |  | Shelf | Shelf | Shelf | Shelf | Shelf | Shelf |  | Shelf | Shelf | Shelf | Shelf | Shelf | Shelf | Empty | DTL NPM 3 IPC | DTL WS3 BE SEM
| 19 | 29 |  |  |  | Empty | Empty | EMU Ethercat, ECAT-250500 | Empty | Empty |  | Empty | Empty |  |  | Empty |  |  | Empty |  |  | Shelf | Empty |  |  |  | Empty |  |  | nBLM, PS-218502 |  | nBLM, PS-218602 |  |  | Empty |  |  | Empty |  | nBLM, PS-218702 |  | Empty |  | Empty |  | Empty |  | Empty |  | Empty |  |  | Empty | Empty | Empty |  | Empty | Empty | Empty | Empty | Empty | Empty
| 18 | 30 |  |  |  | LEBT NPM-001H, IPC-240100 | DPL, IPC-244300 |  | BPM, FE-212105 | Fast BCM, SCOPE-244200 |  | BPM, FE-212205 | Empty |  |  | Empty | [5 empty] | Empty |  |  |  |  | Empty |  |  | Empty |  | Empty |  |  | Empty |  |  | ICBLM µTCA , MTCA-215700 |  | Empty |  | ICBLM µTCA , MTCA-215900 |  | ICBLM µTCA , MTCA-216000 |  | BCM µTCA, MTCA-210700 |  | ICBLM µTCA , MTCA-216100 |  | ICBLM µTCA , MTCA-216200 |  |  | Empty | nBLM µTCA , MTCA-218900 | BPM, FE-213205 |  | BPM, FE-213405 | ICBLM µTCA , MTCA-216500 | Empty |  | IMG, SPECT-225002 | GRD, FE-225101 |  |  | Empty
| 17 | 31 |  |  |  | Empty |  |  | BPM, FE-2-212106 |  |  | BPM, FE-212206 | FC Ethercat, ECAT-250700 |  |  | WS Ethercat, ECAT-250800 | [5 empty] | BCM, FE-210501 |  |  |  |  | WS Ethercat, ECAT-250900 | [7 empty] | WS Ethercat, ECAT-251000 | [17 empty] | WS Ethercat, ECAT-251100 |  | Empty |  | BPM, FE-213406 |  | Ethercat, ECAT-251200 |  | Empty | APTM HV | Shelf | Shelf | Shelf | Shelf
| 16 | 32 |  |  |  | LEBT NPM-001V , IPC-240200 |  | Empty | Empty |  |  | Empty | [42 empty] | ICBLM µTCA , MTCA-216300 |  | Empty |  |  |  | IMG, ILLUM-225003 |  | Empty | Empty | DTL WS4 BE SEM | Empty
| 15 | 33 |  |  |  | Empty | Empty | Empty | BPM, FE-212107 | [28 empty] | Empty |  |  |  | Empty |  | Empty |  |  |  | Empty |  | Empty |  |  |  | Empty |  |  | ICBLM µTCA , MTCA-216400 | Empty | [5 empty] | DTL NPM 4 IPC |  | NPM Motion Control
| 14 | 34 |  |  |  | LEBT NPM-002H , IPC-240300 | DPL, SPECT-244301 | WS & FC Ethercat, ECAT-250600 | BPM, FE-212108 |  |  |  | Empty |  |  | Empty | [10 empty] | Empty | [7 empty] | Empty |  |  | BLM, FE-215701 |  |  |  | BLM, FE-215901 |  | BLM, FE-216001 |  |  |  | BLM, FE-216101 |  | BLM, FE-216201 |  |  | Empty | nBLM, FE-218901 |  |  |  | BLM, FE-216501 | Empty |  |  |  | Empty
| 13 | 35 |  |  |  | Empty |  |  | Empty |  |  |  | Empty |  |  | Empty | [10 empty] | Empty | [7 empty] | Empty | [17 empty] | Empty |  | Empty |  |  |  | Empty |  | Empty | Empty | DTL FC4 PLC
| 12 | 36 |  |  |  | LEBT NPM-002V , IPC-240400 |  |  | ICBLM µTCA, MTCA-215100 | Empty |  | ICBLM µTCA, MTCA-215200 | DTL FC PLC (?) | Empty |  | SPK WS PLC (?) |  |  | Empty |  |  | Empty |  |  |  |  | MBL WS PLC (?) |  |  | Empty |  | Empty |  |  | HBL WS PLC (?) |  |  |  |  | Empty | [12 empty] | WS PLC (?) |  | BLM, FE-216301 |  | Empty |  | A2T WS PLC (?) |  | Empty | GRD µTCA , MTCA-225100 |  | Empty
| 11 | 37 |  |  |  | Empty |  | Empty |  | nBLM µTCA, MTCA-218100 |  |  |  | nBLM µTCA , MTCA-218200 |  |  |  |  | ICBLM µTCA , MTCA-215300 |  |  | ICBLM µTCA , MTCA-215400 | [7 empty] | ICBLM µTCA , MTCA-215500 |  | ICBLM µTCA , MTCA-215600 | [5 empty] | Empty |  | ICBLM µTCA , MTCA-215800 |  | Empty |  | Empty |  |  |  | Empty |  | Empty | [6 empty] | BLM, FE-216401 | Empty |  | IMG µTCA , MTCA-224800 | Ethercat, ECAT-251300 |  |  | DTL NPM 4 IPC
| 10 | 38 |  |  |  | MEBT NPM-001H , IPC-240500 |  | Empty | [11 empty] | nBLM µTCA , MTCA-218300 |  |  | nBLM µTCA , MTCA-218400 | [14 empty] | BLM, FE-215702 |  |  |  | BLM, FE-215902 |  | BLM, FE-216002 |  |  |  | BLM, FE-216102 |  | BLM, FE-216202 |  |  |  | Empty |  |  |  | BLM, FE-216502 | [7 empty] | WS Motion Control
| 9 | 39 |  |  |  | Empty |  | LEBT & MEBT PLC (?) | Empty |  |  | Empty | [33 empty] | Empty | [7 empty] | nBLM, PS-218902 | Empty | [7 empty] | Empty
| 8 | 40 |  |  |  | MEBT NPM-001V , IPC-240600 | Empty |  | BLM, FE-215101 | Empty |  | BLM, FE-215201 |  | Empty |  | Empty |  |  | Empty |  |  | Empty |  |  |  |  | Empty |  |  | Empty |  | Empty | [7 empty] | Empty | [5 empty] | BCM, FE-210701 | [7 empty] | Empty | BLM, FE-216302 |  | Empty |  | Empty | Empty | Empty |  | DTL FC4 PS | Empty
| 7 | 41 |  |  |  | Empty |  |  |  | nBLM, FE-218101 |  |  |  | nBLM, FE-218201 |  | SPK NPM HV |  |  | BLM, FE-215301 | Empty |  | BLM, FE-215401 | Empty |  |  |  | IBS µTCA , MTCA-224000 |  |  | BLM, FE-215501 |  | BLM, FE-215601 | [5 empty] | Empty |  | BLM, FE-215801 |  | Empty |  | Empty |  |  |  | Empty |  | Empty | [6 empty] | BLM, FE-216402 | Empty | A2T NPM-001V, IPC-240900 | IMG, FE-224801 | Empty
Preferably empty for maintenance purposes (U42 to U47). | 6 | 42 |  |  |  | MEBT NPM-002H , IPC-240700 | [13 empty] | nBLM, FE-218301 |  |  | nBLM, FE-218401 | [36 empty] | Empty |  |  | Empty |  |  | Empty
| 5 | 43 |  |  |  | Empty |  | Empty | Empty |  |  | Empty | [42 empty] | Empty |  |  |  |  | IMG, SPECT-224802 |  |  | DTL FC4 EtherCAT I/O |  | DTL WS PLC 4 x WS | WS Motion Control
| 4 | 44 |  |  |  | MEBT NPM-002V , IPC-240800 |  |  | BLM, FE-215102 |  |  | BLM, FE-215202 | [6 empty] | Empty |  |  | Empty | [7 empty] | Empty |  | Empty | [7 empty] | Empty | [16 empty] | Empty |  | Empty | Empty
| 3 | 45 | [7 empty] | Empty |  |  |  | Empty |  | Empty |  |  | BLM, FE-215302 |  |  | BLM, FE-215402 | [7 empty] | BLM, FE-215502 |  | BLM, FE-215602 | [7 empty] | BLM, FE-215802 | [18 empty] | A2T NPM-001H, IPC-241000 | IMG, ILLUM-224803 |  | Empty
| 2 | 46 | [7 empty] | nBLM, PS-218102 |  |  |  | nBLM, PS-218202 | [5 empty] | Empty |  |  | Empty
| 1 | 47 | [17 empty] | nBLM, PS-218302 |  |  | nBLM, PS-218402 | [39 empty] | Empty | Empty | Empty | Empty
SEARCH
IBS | [9 empty] | 1 |  | 1 | [9 empty] | 1 | [7 empty] | 1 | [9 empty] | 1 | [14 empty] | 1 |  | 1 |  |  | 1 | 8
2
Rack names |  |  | FEB-030ROW:CNPW-U-005 | FEB-030ROW:CNPW-U-006 | FEB-030ROW:CNPW-U-007 | FEB-030ROW:CNPW-U-008 | FEB-030ROW:CNPW-U-009 | FEB-030ROW:CNPW-U-010 | FEB-050ROW:CNPW-U-001 | FEB-050ROW:CNPW-U-002 | 0 | DTL-030ROW:CNPW-U-018 | DTL-030ROW:CNPW-U-017 | SPK-010ROW:CNPW-U-018 | 0 | SPK-020ROW:CNPW-U-018 | SPK-030ROW:CNPW-U-018 | 0 | SPK-040ROW:CNPW-U-018 | SPK-050ROW:CNPW-U-018 | 0 | MBL-010ROW:CNPW-U-018 | MBL-020ROW:CNPW-U-018 | 0 | MBL-030ROW:CNPW-U-018 | MBL-030ROW:CNPW-U-017 | MBL-040ROW:CNPW-U-018 | MBL-040ROW:CNPW-U-017 | 0 | MBL-050ROW:CNPW-U-018 | 0 | MBL-090ROW:CNPW-U-018 | HBL-010ROW:CNPW-U-018 | 0 | HBL-020ROW:CNPW-U-018 | HBL-030ROW:CNPW-U-018 | 0 | HBL-050ROW:CNPW-U-016 | 0 | HBL-090ROW:CNPW-U-018 | 0 | HBL-120ROW:CNPW-U-018 | 0 | HBL-160ROW:CNPW-U-018 | 0 | HBL-200ROW:CNPW-U-018 | HBL-200ROW:CNPW-U-017 | HBL-210ROW:CNPW-U-018 | 0 | HEBT-010ROW:CNPW-U-001 | HEBT-030ROW:CNPW-U-001 | HEBT-030ROW:CNPW-U-002 | HEBT-030ROW:CNPW-U-003 | HEBT-030ROW:CNPW-U-004 | HEBT-030ROW:CNPW-U-005 | 0 | A2T-010ROW:CNPW-U-004 | A2T-010ROW:CNPW-U-005 | A2T-010ROW:CNPW-U-006 | A2T-010ROW:CNPW-U-007 | A2T-020ROW:CNPW-U-001 | A2T-020ROW:CNPW-U-002
Instrument names |  |  | LEBT-010:PBI-EMU-001 | MEBT-010:PBI-LBM-001 | LEBT-010:PBI-FC-001 | MEBT-010:PBI-WS-001 | MEBT-010:PBI-EMU-001 |  | MEBT-010:PBI-BPM-001 | LEBT-010:PBI-BCM-001 |  | DTL-030:PBI-BPM-001 | DTL-020:PBI-FC-001 | DTL-030:PBI-BLM-002 |  | SPK-020LWU:PBI-WS-001 | SPK-010LWU:PBI-IBS-001 |  | SPK-060LWU:PBI-BPM-001 | SPK-060LWU:PBI-BLM-004 |  | MBL-010LWU:PBI-BPM-001 | MBL-010LWU:PBI-LBM-001 |  | MBL-020LWU:PBI-WS-001 |  | MBL-020LWU:PBI-NPM-001 |  |  | MBL-050LWU:PBI-BPM-001 |  | MBL-090LWU:PBI-BPM-001 | HBL-010LWU:PBI-BCM-001 |  | HBL-020LWU:PBI-WS-001 | HBL-020LWU:PBI-NPM-001 |  | HBL-040LWU:PBI-BPM-001 |  | HBL-080LWU:PBI-BPM-001 |  | HBL-120LWU:PBI-BPM-001 |  | HBL-160LWU:PBI-BPM-001 |  | HEBT-010LWU:PBI-BCM-001 | HEBT-010LWU:PBI-LBM-001 | HBL-200LWU:PBI-BPM-001 |  | HEBT-050LWU:PBI-BPM-001 | HEBT-080DRF:PBI-WS-001 |  |  | HEBT-150LWU:PBI-BCM-001 | HEBT-110LWU:PBI-BPM-001 |  | A2T-030LWU:PBI-BPM-001 | A2T-090DRF:PBI-BCM-001 | A2T-120DRF:PBI-WS-001 | A2T-130DRF:PBI-APTM-001 | Mnlt-PBDPlg:PBI-IMG-001 | PBW-Plg:PBI-APTM-001
|  |  |  | SPK-010LWU:PBI-LBM-001 | MEBT-010:PBI-FC-001 | MEBT-010:PBI-WS-002 |  | LEBT NPM: 1 ax/camera (4) | MEBT-010:PBI-BPM-002 | RFQ-010:PBI-BCM-001 |  | DTL-030:PBI-BPM-002 | DTL-040:PBI-FC-001 | DTL-030:PBI-BLM-003 |  | SPK-040LWU:PBI-WS-001 | SPK-060LWU:PBI-IBS-001 |  | SPK-070LWU:PBI-BPM-001 | SPK-070LWU:PBI-BLM-004 |  | MBL-020LWU:PBI-BPM-001 |  |  | MBL-040LWU:PBI-WS-001 |  | MBL-040LWU:PBI-NPM-001 |  |  | MBL-060LWU:PBI-BPM-001 |  | HBL-010LWU:PBI-BPM-001 | [5 empty] | HBL-050LWU:PBI-BPM-001 |  | HBL-090LWU:PBI-BPM-001 |  | HBL-130LWU:PBI-BPM-001 |  | HBL-170LWU:PBI-BPM-001 |  | HBL-210LWU:PBI-BLM-004 |  | HBL-210LWU:PBI-BPM-001 |  | HEBT-060LWU:PBI-BPM-001 | HEBT-110DRF:PBI-WS-001 |  |  | A2T-010LWU:PBI-BCM-001 | HEBT-120LWU:PBI-BPM-001 |  | A2T-040LWU:PBI-BPM-001 | A2T-130DRF:PBI-BCM-001 | A2T-110DRF:PBI-NPM-001 | DMPL-050DRF:PBI-APTM-001 | Mnlt-PBDPlg:PBI-IMG-002 | Mnlt-PBDPlg:PBI-APTM-001
[6 empty] | MEBT-010:PBI-WS-003 | LEBT-010:PBI-DPL-001 | MEBT NPM 5 ax/camera (20) | MEBT-010:PBI-BPM-003 | MEBT-010:PBI-BCM-001 |  | DTL-040:PBI-BPM-001 |  | DTL-040:PBI-BLM-002 |  | SPK-050LWU:PBI-WS-001 |  |  | SPK-080LWU:PBI-BPM-001 | SPK-080LWU:PBI-BLM-004 |  | MBL-030LWU:PBI-BPM-001 | MBL-010LWU:PBI-BLM-004 |  | MBL-050LWU:PBI-WS-001 |  | MBL-050LWU:PBI-NPM-001 |  |  | MBL-070LWU:PBI-BPM-001 |  | HBL-020LWU:PBI-BPM-001 |  |  | 2 axes/WS |  |  | HBL-060LWU:PBI-BPM-001 |  | HBL-100LWU:PBI-BPM-001 |  | HBL-140LWU:PBI-BPM-001 |  | HBL-180LWU:PBI-BPM-001 |  |  |  | HEBT-010LWU:PBI-BPM-001 |  | HEBT-070LWU:PBI-BPM-001 | HEBT-140DRF:PBI-WS-001 |  |  | DMPL-010DRF:PBI-BCM-001 | HEBT-130LWU:PBI-BPM-001 |  | A2T-050LWU:PBI-BPM-001 | DMPL-040DRF:PBI-BCM-001 |  | DMPL-050DRF:PBI-IMG-001 | Mnlt-PBDPlg:PBI-GRD-001
[8 empty] | MEBT WS, 1 ax/system (3) | MEBT-010:PBI-BPM-005 | MEBT-010:PBI-BCM-002 |  | DTL-040:PBI-BPM-002 |  | DTL-040:PBI-BLM-003 |  | SPK-020LWU:PBI-NPM-001 |  |  | SPK-090LWU:PBI-BPM-001 | SPK-090LWU:PBI-BLM-004 |  | MBL-040LWU:PBI-BPM-001 |  |  |  |  | MBL-060LWU:PBI-IBS-001 |  |  | MBL-080LWU:PBI-BPM-001 |  | HBL-030LWU:PBI-BPM-001 | [5 empty] | HBL-070LWU:PBI-BPM-001 |  | HBL-110LWU:PBI-BPM-001 |  | HBL-150LWU:PBI-BPM-001 |  | HBL-190LWU:PBI-BPM-001 |  |  |  | HEBT-020LWU:PBI-BPM-001 |  | HEBT-080LWU:PBI-BPM-001 |  |  |  |  | HEBT-140LWU:PBI-BPM-001 |  | A2T-060LWU:PBI-BPM-001 | DMPL-020QC:PBI-BLM-001
[6 empty] | LEBT-010:PBI-NPM-001 |  | MEBT EMU, 4 axes (4) | MEBT-010:PBI-BPM-006 | DTL-010:PBI-BCM-001 |  | DTL-050:PBI-BPM-001 |  | DTL-050:PBI-BLM-002 |  |  |  |  | SPK-100LWU:PBI-BPM-001 | SPK-100LWU:PBI-BLM-004 |  |  |  |  | 2 axes/WS | [22 empty] | HEBT-030LWU:PBI-BPM-001 |  | HEBT-090LWU:PBI-BPM-001 | 2 axes/WS |  |  | HEBT-170DV:PBI-BLM-002 | HEBT-150LWU:PBI-BPM-001 |  | A2T-080LWU:PBI-BPM-001 | DMPL-020QC:PBI-BLM-002
[6 empty] | LEBT-010:PBI-NPM-002 |  |  | MEBT-010:PBI-BPM-007 | DTL-020:PBI-BCM-001 |  | DTL-050:PBI-BPM-002 |  | DTL-050:PBI-BLM-003 |  | 1 or 2 axes/WS ? |  |  | SPK-110LWU:PBI-BPM-001 | SPK-110LWU:PBI-BLM-004 |  | MBL-010LWU:PBI-BCM-001 | [7 empty] | MBL-050LWU:PBI-BLM-001 |  | MBL-090LWU:PBI-BLM-001 | [5 empty] | HBL-040LWU:PBI-BLM-001 |  | HBL-080LWU:PBI-BLM-001 |  | HBL-120LWU:PBI-BLM-001 |  | HBL-160LWU:PBI-BLM-001 |  |  |  | HEBT-040LWU:PBI-BPM-001 |  | HEBT-100LWU:PBI-BPM-001 |  |  |  |  | HEBT-160LWU:PBI-BPM-001 |  |  | DMPL-030QC:PBI-BLM-001
[6 empty] | MEBT-010:PBI-NPM-001 |  | Tot 31 axes | MEBT-010:PBI-BPM-008 | MEBT-010:PBI-BPM-004 |  | SPK-010LWU:PBI-BPM-001 |  | SPK-010LWU:PBI-BLM-004 |  |  |  |  | SPK-120LWU:PBI-BPM-001 | SPK-120LWU:PBI-BLM-004 | [9 empty] | MBL-050LWU:PBI-BLM-002 |  | MBL-090LWU:PBI-BLM-002 | [5 empty] | HBL-040LWU:PBI-BLM-002 |  | HBL-080LWU:PBI-BLM-002 |  | HBL-120LWU:PBI-BLM-002 |  | HBL-160LWU:PBI-BLM-002 | [10 empty] | A2T-010LWU:PBI-BPM-001 |  | A2T-090LWU:PBI-BPM-001 | DMPL-030QC:PBI-BLM-002
[6 empty] | MEBT-010:PBI-NPM-002 |  |  | DTL-010:PBI-BPM-001 | MEBT-010:PBI-BCM-001F |  | SPK-010LWU:PBI-BPM-002 |  | SPK-020LWU:PBI-BLM-004 |  |  |  |  | SPK-130LWU:PBI-BPM-001 | SPK-130LWU:PBI-BLM-004 |  | MBL-010LWU:PBI-BLM-001 | [7 empty] | MBL-050LWU:PBI-BLM-003 |  | MBL-090LWU:PBI-BLM-003 | [5 empty] | HBL-040LWU:PBI-BLM-003 |  | HBL-080LWU:PBI-BLM-003 |  | HBL-120LWU:PBI-BLM-003 |  | HBL-160LWU:PBI-BLM-003 | [5 empty] | HEBT-050LWU:PBI-BLM-001 |  |  |  |  | A2T-020LWU:PBI-BPM-001 |  | A2T-120DRF:PBI-BPM-001
[8 empty] | max 6 axes / crate | DTL-010:PBI-BPM-002 |  |  | SPK-020LWU:PBI-BPM-001 |  | SPK-030LWU:PBI-BLM-004 | [7 empty] | MBL-010LWU:PBI-BLM-002 | [7 empty] | MBL-050CRM:PBI-BLM-001 |  | MBL-090CRM:PBI-BLM-001 | [5 empty] | HBL-040CRM:PBI-BLM-001 |  | HBL-080CRM:PBI-BLM-001 |  | HBL-120CRM:PBI-BLM-001 |  | HBL-160CRM:PBI-BLM-001 |  |  |  | HBL-200LWU:PBI-BLM-001 |  | HEBT-050LWU:PBI-BLM-002 |  |  |  |  | DMPL-010QC:PBI-BPM-001 |  | A2T-120LWU:PBI-BPM-001
[9 empty] | DTL-010:PBI-BPM-003 | MEBT-010:PBI-BLM-001 |  | SPK-030LWU:PBI-BPM-001 |  | SPK-040LWU:PBI-BLM-004 |  |  |  |  | SPK-060LWU:PBI-BLM-001 |  |  | MBL-010LWU:PBI-BLM-003 | [7 empty] | MBL-060LWU:PBI-BLM-001 |  | HBL-010LWU:PBI-BLM-001 | [5 empty] | HBL-050LWU:PBI-BLM-001 |  | HBL-090LWU:PBI-BLM-001 |  | HBL-130LWU:PBI-BLM-001 |  | HBL-170LWU:PBI-BLM-001 |  |  |  | HBL-200LWU:PBI-BLM-002 |  | HEBT-050LWU:PBI-BLM-003 |  |  |  |  | DMPL-020QC:PBI-BPM-001 |  | A2T-120LWU:PBI-BPM-002
[9 empty] | DTL-010:PBI-BPM-004 | MEBT-010:PBI-BLM-002 |  | SPK-040LWU:PBI-BPM-001 |  | SPK-050LWU:PBI-BLM-004 |  |  |  |  | SPK-060LWU:PBI-BLM-002 |  |  | MBL-010CRM:PBI-BLM-001 | [7 empty] | MBL-060LWU:PBI-BLM-002 |  | HBL-010LWU:PBI-BLM-002 | [5 empty] | HBL-050LWU:PBI-BLM-002 |  | HBL-090LWU:PBI-BLM-002 |  | HBL-130LWU:PBI-BLM-002 |  | HBL-170LWU:PBI-BLM-002 |  |  |  | HBL-200LWU:PBI-BLM-003 |  | HEBT-060LWU:PBI-BLM-001 | [6 empty] | A2T-130DRF:PBI-BPM-001
[9 empty] | DTL-010:PBI-BPM-005 | MEBT-010:PBI-BLM-003 |  | SPK-050LWU:PBI-BPM-001 | [6 empty] | SPK-060LWU:PBI-BLM-003 |  |  | MBL-020LWU:PBI-BLM-001 | [7 empty] | MBL-060LWU:PBI-BLM-003 |  | HBL-010LWU:PBI-BLM-003 | [5 empty] | HBL-050LWU:PBI-BLM-003 |  | HBL-090LWU:PBI-BLM-003 |  | HBL-130LWU:PBI-BLM-003 |  | HBL-170LWU:PBI-BLM-003 |  |  |  | HBL-200CRM:PBI-BLM-001 |  | HEBT-060LWU:PBI-BLM-002 |  |  |  |  | HEBT-110LWU:PBI-BLM-001
[9 empty] | DTL-010:PBI-BPM-006 | MEBT-010:PBI-BLM-004 |  | DTL-030:PBI-BLM-001 | [6 empty] | SPK-060CRM:PBI-BLM-001 |  |  | MBL-020LWU:PBI-BLM-002 | [7 empty] | MBL-060CRM:PBI-BLM-001 |  | HBL-010CRM:PBI-BLM-001 | [5 empty] | HBL-050CRM:PBI-BLM-001 |  | HBL-090CRM:PBI-BLM-001 |  | HBL-130CRM:PBI-BLM-001 |  | HBL-170CRM:PBI-BLM-001 |  |  |  | HBL-210LWU:PBI-BLM-001 |  | HEBT-060LWU:PBI-BLM-003 |  |  |  |  | HEBT-110LWU:PBI-BLM-002 |  | A2T-020LWU:PBI-BLM-002
[9 empty] | DTL-010:PBI-BPM-001 | MEBT-010:PBI-BLM-005 |  | DTL-040:PBI-BLM-001 | [6 empty] | SPK-070LWU:PBI-BLM-001 |  |  | MBL-020LWU:PBI-BLM-003 | [7 empty] | MBL-070LWU:PBI-BLM-001 |  | HBL-020LWU:PBI-BLM-001 | [5 empty] | HBL-060LWU:PBI-BLM-001 |  | HBL-100LWU:PBI-BLM-001 |  | HBL-140LWU:PBI-BLM-001 |  | HBL-180LWU:PBI-BLM-001 |  |  |  | HBL-210LWU:PBI-BLM-002 |  | HEBT-070LWU:PBI-BLM-001 |  |  |  |  | HEBT-110LWU:PBI-BLM-003 |  | A2T-020LWU:PBI-BLM-003
[9 empty] | DTL-020:PBI-BPM-002 | DTL-010:PBI-BLM-002 |  | DTL-050:PBI-BLM-001 | [6 empty] | SPK-070LWU:PBI-BLM-002 |  |  | MBL-020CRM:PBI-BLM-001 | [7 empty] | MBL-070LWU:PBI-BLM-002 |  | HBL-020LWU:PBI-BLM-002 | [5 empty] | HBL-060LWU:PBI-BLM-002 |  | HBL-100LWU:PBI-BLM-002 |  | HBL-140LWU:PBI-BLM-002 |  | HBL-180LWU:PBI-BLM-002 |  |  |  | HBL-210LWU:PBI-BLM-003 |  | HEBT-070LWU:PBI-BLM-002 |  |  |  |  | HEBT-120LWU:PBI-BLM-001 |  | A2T-030LWU:PBI-BLM-001
[9 empty] | DTL-020:PBI-BPM-003 | DTL-010:PBI-BLM-003 |  | SPK-010LWU:PBI-BLM-001 | [6 empty] | SPK-070LWU:PBI-BLM-003 |  |  | MBL-030LWU:PBI-BLM-001 | [7 empty] | MBL-070LWU:PBI-BLM-003 |  | HBL-020LWU:PBI-BLM-003 | [5 empty] | HBL-060LWU:PBI-BLM-003 |  | HBL-100LWU:PBI-BLM-003 |  | HBL-140LWU:PBI-BLM-003 |  | HBL-180LWU:PBI-BLM-003 |  |  |  | HBL-210CRM:PBI-BLM-001 |  | HEBT-070LWU:PBI-BLM-003 |  |  |  |  | HEBT-120LWU:PBI-BLM-002 |  | A2T-030LWU:PBI-BLM-002
[9 empty] | DTL-010:PBI-BLM-001 | DTL-010:PBI-BLM-004 |  | SPK-010LWU:PBI-BLM-002 | [6 empty] | SPK-070CRM:PBI-BLM-001 |  |  | MBL-030LWU:PBI-BLM-002 | [7 empty] | MBL-070CRM:PBI-BLM-001 |  | HBL-020CRM:PBI-BLM-001 | [5 empty] | HBL-060CRM:PBI-BLM-001 |  | HBL-100CRM:PBI-BLM-001 |  | HBL-140CRM:PBI-BLM-001 |  | HBL-180CRM:PBI-BLM-001 |  |  |  | HEBT-010LWU:PBI-BLM-001 |  | HEBT-080LWU:PBI-BLM-001 |  |  |  |  | HEBT-120LWU:PBI-BLM-003 |  | A2T-030LWU:PBI-BLM-003
[9 empty] | DTL-020:PBI-BLM-001 | DTL-020:PBI-BLM-002 |  | SPK-010LWU:PBI-BLM-003 | [6 empty] | SPK-080LWU:PBI-BLM-001 |  |  | MBL-030LWU:PBI-BLM-003 | [7 empty] | MBL-080LWU:PBI-BLM-001 |  | HBL-030LWU:PBI-BLM-001 | [5 empty] | HBL-070LWU:PBI-BLM-001 |  | HBL-110LWU:PBI-BLM-001 |  | HBL-150LWU:PBI-BLM-001 |  | HBL-190LWU:PBI-BLM-001 |  |  |  | HEBT-010LWU:PBI-BLM-002 |  | HEBT-080LWU:PBI-BLM-002 |  |  |  |  | HEBT-130LWU:PBI-BLM-001 |  | A2T-040LWU:PBI-BLM-001
[10 empty] | DTL-020:PBI-BLM-003 |  | SPK-010CRM:PBI-BLM-001 | [6 empty] | SPK-080LWU:PBI-BLM-002 |  |  | MBL-030CRM:PBI-BLM-001 | [7 empty] | MBL-080LWU:PBI-BLM-002 |  | HBL-030LWU:PBI-BLM-002 | [5 empty] | HBL-070LWU:PBI-BLM-002 |  | HBL-110LWU:PBI-BLM-002 |  | HBL-150LWU:PBI-BLM-002 |  | HBL-190LWU:PBI-BLM-002 |  |  |  | HEBT-010LWU:PBI-BLM-003 |  | HEBT-080LWU:PBI-BLM-003 |  |  |  |  | HEBT-130LWU:PBI-BLM-002 |  | A2T-040LWU:PBI-BLM-002
[12 empty] | SPK-020LWU:PBI-BLM-001 | [6 empty] | SPK-080LWU:PBI-BLM-003 |  |  | MBL-040LWU:PBI-BLM-001 | [7 empty] | MBL-080LWU:PBI-BLM-003 |  | HBL-030LWU:PBI-BLM-003 | [5 empty] | HBL-070LWU:PBI-BLM-003 |  | HBL-110LWU:PBI-BLM-003 |  | HBL-150LWU:PBI-BLM-003 |  | HBL-190LWU:PBI-BLM-003 |  |  |  | HEBT-020LWU:PBI-BLM-001 |  | HEBT-090LWU:PBI-BLM-001 |  |  |  |  | HEBT-130LWU:PBI-BLM-003 |  | A2T-040LWU:PBI-BLM-003
[10 empty] | DTL-030:PBI-BCM-001 |  | SPK-020LWU:PBI-BLM-002 | [6 empty] | SPK-080CRM:PBI-BLM-001 |  |  | MBL-040LWU:PBI-BLM-002 | [7 empty] | MBL-080CRM:PBI-BLM-001 |  | HBL-030CRM:PBI-BLM-001 | [5 empty] | HBL-070CRM:PBI-BLM-001 |  | HBL-110CRM:PBI-BLM-001 |  | HBL-150CRM:PBI-BLM-001 |  | HBL-190CRM:PBI-BLM-001 |  |  |  | HEBT-020LWU:PBI-BLM-002 |  | HEBT-090LWU:PBI-BLM-002 |  |  |  |  | HEBT-140LWU:PBI-BLM-001 |  | A2T-050LWU:PBI-BLM-001
[10 empty] | DTL-040:PBI-BCM-001 |  | SPK-020LWU:PBI-BLM-003 | [6 empty] | SPK-090LWU:PBI-BLM-001 |  |  | MBL-040LWU:PBI-BLM-003 | [25 empty] | HEBT-020LWU:PBI-BLM-003 |  | HEBT-090LWU:PBI-BLM-003 |  |  |  |  | HEBT-140LWU:PBI-BLM-002 |  | A2T-050LWU:PBI-BLM-002
[10 empty] | DTL-050:PBI-BCM-001 |  | SPK-020CRM:PBI-BLM-001 | [6 empty] | SPK-090LWU:PBI-BLM-002 |  |  | MBL-040CRM:PBI-BLM-001 | [7 empty] | MBL-050LWU:PBI-BLM-004 |  | MBL-090LWU:PBI-BLM-004 | [7 empty] | HBL-110LWU:PBI-BLM-004 | [7 empty] | HEBT-030LWU:PBI-BLM-001 |  | HEBT-100LWU:PBI-BLM-001 |  |  |  |  | HEBT-140LWU:PBI-BLM-003 |  | A2T-050LWU:PBI-BLM-003
[12 empty] | SPK-030LWU:PBI-BLM-001 | [6 empty] | SPK-090LWU:PBI-BLM-003 | [28 empty] | HEBT-030LWU:PBI-BLM-002 |  | HEBT-100LWU:PBI-BLM-002 |  |  |  |  | HEBT-150LWU:PBI-BLM-001 |  | A2T-060LWU:PBI-BLM-001
[12 empty] | SPK-030LWU:PBI-BLM-002 | [6 empty] | SPK-090CRM:PBI-BLM-001 | [28 empty] | HEBT-030LWU:PBI-BLM-003 |  | HEBT-100LWU:PBI-BLM-003 |  |  |  |  | HEBT-150LWU:PBI-BLM-002 |  | A2T-060LWU:PBI-BLM-002
[12 empty] | SPK-030LWU:PBI-BLM-003 | [6 empty] | SPK-100LWU:PBI-BLM-001 | [28 empty] | HEBT-040LWU:PBI-BLM-001 | [6 empty] | HEBT-150LWU:PBI-BLM-003 |  | A2T-060LWU:PBI-BLM-003
[12 empty] | SPK-030CRM:PBI-BLM-001 | [6 empty] | SPK-100LWU:PBI-BLM-002 | [28 empty] | HEBT-040LWU:PBI-BLM-002 | [6 empty] | HEBT-160LWU:PBI-BLM-001 |  | A2T-070DV:PBI-BLM-001
[12 empty] | SPK-040LWU:PBI-BLM-001 | [6 empty] | SPK-100LWU:PBI-BLM-003 | [28 empty] | HEBT-040LWU:PBI-BLM-003 | [6 empty] | HEBT-160LWU:PBI-BLM-002 |  | A2T-080DRF:PBI-BLM-001
[12 empty] | SPK-040LWU:PBI-BLM-002 | [6 empty] | SPK-100CRM:PBI-BLM-001 | [35 empty] | HEBT-160LWU:PBI-BLM-003 |  | A2T-080LWU:PBI-BLM-001
[12 empty] | SPK-040LWU:PBI-BLM-003 | [6 empty] | SPK-110LWU:PBI-BLM-001 | [35 empty] | HEBT-170DV:PBI-BLM-001 |  | A2T-080LWU:PBI-BLM-002
[12 empty] | SPK-040CRM:PBI-BLM-001 | [6 empty] | SPK-110LWU:PBI-BLM-002 | [35 empty] | A2T-010LWU:PBI-BLM-001 |  | A2T-090DRF:PBI-BLM-001
[12 empty] | SPK-050LWU:PBI-BLM-001 | [6 empty] | SPK-110LWU:PBI-BLM-003 | [35 empty] | A2T-010LWU:PBI-BLM-002 |  | A2T-090LWU:PBI-BLM-001
[12 empty] | SPK-050LWU:PBI-BLM-002 | [6 empty] | SPK-110CRM:PBI-BLM-001 | [35 empty] | A2T-010LWU:PBI-BLM-003 |  | A2T-090LWU:PBI-BLM-002
[12 empty] | SPK-050LWU:PBI-BLM-003 | [6 empty] | SPK-120LWU:PBI-BLM-001 | [35 empty] | A2T-020LWU:PBI-BLM-001 |  | A2T-100DRF:PBI-BLM-001
[12 empty] | SPK-050CRM:PBI-BLM-001 | [6 empty] | SPK-120LWU:PBI-BLM-002 | [35 empty] | DMPL-010QC:PBI-BLM-001 |  | A2T-100DRF:PBI-BLM-002
[19 empty] | SPK-120LWU:PBI-BLM-003 | [35 empty] | DMPL-010QC:PBI-BLM-002 |  | A2T-120DRF:PBI-BLM-001
[19 empty] | SPK-120CRM:PBI-BLM-001 | [37 empty] | A2T-120DRF:PBI-BLM-002
[19 empty] | SPK-130LWU:PBI-BLM-001 | [37 empty] | A2T-120DRF:PBI-BLM-003
[19 empty] | SPK-130LWU:PBI-BLM-002 | [37 empty] | A2T-120LWU:PBI-BLM-001
[19 empty] | SPK-130LWU:PBI-BLM-003 | [37 empty] | A2T-120LWU:PBI-BLM-002
[19 empty] | SPK-130CRM:PBI-BLM-001 | [37 empty] | A2T-120LWU:PBI-BLM-003
A2T-130DRF:PBI-BLM-001
DMPL-030QC:PBI-BPM-001
DMPL-050DRF:PBI-BPM-001

## Instrument and rack positions
BPM and BMC rack allocation, optimized on minimizing cable lengths
[34 empty] | ID series | [8 empty] | Extra cable legth, Stubs | 45
[9 empty] | Distance table formatting | [24 empty] | PBI-MTCA | 2101 | [7 empty] | Extra cable length, FEB | 25
| The main table calculates the longitudinal distance from instrument positions to stub entrances. Approx. 45m must be added for stub and gallery routing, and approx. 30 m must be added for FE building routing. The routing from the GSA room is still tbd. Red text indicates that the position is unclear (early design, conflicting information in lattice/drawings etc...) The routing in the Routing Summary sheet is followed as much as possible. | [7 empty] | These stubs are not used by PBI | [24 empty] | PBI-IPC | [8 empty] | Cable lengths are without the stub inserts
[9 empty] | Distance is below 10 m | [24 empty] | PBI-MCU | 2501
[9 empty] | Smallest distance to stub above 10 m. | [24 empty] | PBI-PLC | 2601
Selected stub
Stubs
|  |  | FEB | ACC_STUB_100 | ACC_STUB_110 | ACC_STUB_120 | ACC_STUB_130 | ACC_STUB_140 | ACC_STUB_150 | ACC_STUB_160 | ACC_STUB_170 | ACC_STUB_180 | ACC_STUB_190 | ACC_STUB_200 | ACC_STUB_210 | ACC_STUB_220 | ACC_STUB_230 | ACC_STUB_240 | ACC_STUB_250 | ACC_STUB_260 | ACC_STUB_270 | ACC_STUB_280 | ACC_STUB_290 | ACC_STUB_300 | ACC_STUB_310 | ACC_STUB_320 | ACC_STUB_330 | ACC_STUB_340 | ACC_STUB_350 | ACC_STUB_360 | A2T |  |  | Device | FE crate or similar (first connection point in rack) | Main control crate | Rack | Rack row | Building | Series index | Series | FE index | PBI system | Length/m | STUB | Board | Other information
|  | Stub index | 1 | 2 | 3 | 4 | 5 | 6 | 7 | 8 | 9 | 10 | 11 | 12 | 13 | 14 | 15 | 16 | 17 | 18 | 19 | 20 | 21 | 22 | 23 | 24 | 25 | 26 | 27 | 28 | 29
| BCM | Position | 0 | 18.45 | 37.615 | 59.39 | 76.43 | 93.47 | 106.935 | 123.975 | 141.015 | 158.055 | 175.095 | 192.135 | 209.175 | 226.215 | 243.255 | 260.295 | 277.335 | 294.375 | 311.415 | 328.455 | 345.495 | 362.535 | 379.575 | 396.615 | 413.655 | 430.695 | 447.735 | 464.775 | 560 |  |  | Device | FE crate | Main control crate | Rack | Rack row |  | Ctrl count | Ctrl index | FE crate | PBI system | Length/m | STUB
| LEBT-010:PBI-BCM-001 | 2 | 2 | 16.45 | 35.615 | 57.39 | 74.43 | 91.47 | 104.935 | 121.975 | 139.015 | 156.055 | 173.095 | 190.135 | 207.175 | 224.215 | 241.255 | 258.295 | 275.335 | 292.375 | 309.415 | 326.455 | 343.495 | 360.535 | 377.575 | 394.615 | 411.655 | 428.695 | 445.735 | 462.775 | 558 |  |  | LEBT-010:PBI-BCM-001 | FEB-050ROW:PBI-FE-210101 | FEB-050ROW:PBI-MTCA-210100 | FEB-050ROW:CNPW-U-002 | FEB-050ROW | FEB | 1 | 2101 | 1 | BCM | 27 | FEB
| RFQ-010:PBI-BCM-001 | 7.1111 | 7.1111 | 11.3389 | 30.5039 | 52.2789 | 69.3189 | 86.3589 | 99.8239 | 116.8639 | 133.9039 | 150.9439 | 167.9839 | 185.0239 | 202.0639 | 219.1039 | 236.1439 | 253.1839 | 270.2239 | 287.2639 | 304.3039 | 321.3439 | 338.3839 | 355.4239 | 372.4639 | 389.5039 | 406.5439 | 423.5839 | 440.6239 | 457.6639 | 552.8889 |  |  | RFQ-010:PBI-BCM-001 | FEB-050ROW:PBI-FE-210101 | FEB-050ROW:PBI-MTCA-210100 | FEB-050ROW:CNPW-U-002 | FEB-050ROW | FEB | 1 | 2101 | 1 | BCM | 32.1111 | FEB
| MEBT-010:PBI-BCM-001 | 8.959 | 8.959 | 9.491 | 28.656 | 50.431 | 67.471 | 84.511 | 97.976 | 115.016 | 132.056 | 149.096 | 166.136 | 183.176 | 200.216 | 217.256 | 234.296 | 251.336 | 268.376 | 285.416 | 302.456 | 319.496 | 336.536 | 353.576 | 370.616 | 387.656 | 404.696 | 421.736 | 438.776 | 455.816 | 551.041 |  |  | MEBT-010:PBI-BCM-001 | FEB-050ROW:PBI-FE-210101 | FEB-050ROW:PBI-MTCA-210100 | FEB-050ROW:CNPW-U-002 | FEB-050ROW | FEB | 1 | 2101 | 1 | BCM | 33.959 | FEB
| MEBT-010:PBI-BCM-002 | 10.7901 | 10.7901 | 7.6599 | 26.8249 | 48.5999 | 65.6399 | 82.6799 | 96.1449 | 113.1849 | 130.2249 | 147.2649 | 164.3049 | 181.3449 | 198.3849 | 215.4249 | 232.4649 | 249.5049 | 266.5449 | 283.5849 | 300.6249 | 317.6649 | 334.7049 | 351.7449 | 368.7849 | 385.8249 | 402.8649 | 419.9049 | 436.9449 | 453.9849 | 549.2099 |  |  | MEBT-010:PBI-BCM-002 | FEB-050ROW:PBI-FE-210101 | FEB-050ROW:PBI-MTCA-210100 | FEB-050ROW:CNPW-U-002 | FEB-050ROW | FEB | 1 | 2101 | 1 | BCM | 35.7901 | FEB
| DTL-010:PBI-BCM-001 | 18.7719 | 18.7719 | 0.32186 | 18.8431 | 40.6181 | 57.6581 | 74.6981 | 88.1631 | 105.2031 | 122.2431 | 139.2831 | 156.3231 | 173.3631 | 190.4031 | 207.4431 | 224.4831 | 241.5231 | 258.5631 | 275.6031 | 292.6431 | 309.6831 | 326.7231 | 343.7631 | 360.8031 | 377.8431 | 394.8831 | 411.9231 | 428.9631 | 446.0031 | 541.2281 |  |  | DTL-010:PBI-BCM-001 | FEB-050ROW:PBI-FE-210101 | FEB-050ROW:PBI-MTCA-210100 | FEB-050ROW:CNPW-U-002 | FEB-050ROW | FEB | 1 | 2101 | 1 | BCM | 43.7719 | FEB
| DTL-020:PBI-BCM-001 | 26.1605 | 26.1605 | 7.7105 | 11.4545 | 33.2295 | 50.2695 | 67.3095 | 80.7745 | 97.8145 | 114.8545 | 131.8945 | 148.9345 | 165.9745 | 183.0145 | 200.0545 | 217.0945 | 234.1345 | 251.1745 | 268.2145 | 285.2545 | 302.2945 | 319.3345 | 336.3745 | 353.4145 | 370.4545 | 387.4945 | 404.5345 | 421.5745 | 438.6145 | 533.8395 |  |  | DTL-020:PBI-BCM-001 | FEB-050ROW:PBI-FE-210101 | FEB-050ROW:PBI-MTCA-210100 | FEB-050ROW:CNPW-U-002 | FEB-050ROW | FEB | 1 | 2101 | 1 | BCM | 51.1605 | FEB
| DTL-030:PBI-BCM-001 | 33.9976 | 33.9976 | 15.5476 | 3.6174 | 25.3924 | 42.4324 | 59.4724 | 72.9374 | 89.9774 | 107.0174 | 124.0574 | 141.0974 | 158.1374 | 175.1774 | 192.2174 | 209.2574 | 226.2974 | 243.3374 | 260.3774 | 277.4174 | 294.4574 | 311.4974 | 328.5374 | 345.5774 | 362.6174 | 379.6574 | 396.6974 | 413.7374 | 430.7774 | 526.0024 |  |  | DTL-030:PBI-BCM-001 | FEB-050ROW:PBI-FE-210101 | FEB-050ROW:PBI-MTCA-210100 | FEB-050ROW:CNPW-U-002 | FEB-050ROW | FEB | 1 | 2101 | 1 | BCM | 58.9976 | FEB
| DTL-040:PBI-BCM-001 | 41.8968 | 41.8968 | 23.4468 | 4.2818 | 17.4932 | 34.5332 | 51.5732 | 65.0382 | 82.0782 | 99.1182 | 116.1582 | 133.1982 | 150.2382 | 167.2782 | 184.3182 | 201.3582 | 218.3982 | 235.4382 | 252.4782 | 269.5182 | 286.5582 | 303.5982 | 320.6382 | 337.6782 | 354.7182 | 371.7582 | 388.7982 | 405.8382 | 422.8782 | 518.1032 |  |  | DTL-040:PBI-BCM-001 | SPK-010ROW:PBI-FE-210301 | SPK-010ROW:PBI-MTCA-210300 | SPK-010ROW:CNPW-U-018 | SPK-010ROW | KG | 3 | 2103 | 1 | BCM | 49.2818 | ACC_STUB_110
| DTL-050:PBI-BCM-001 | 49.8638 | 49.8638 | 31.4138 | 12.2488 | 9.5262 | 26.5662 | 43.6062 | 57.0712 | 74.1112 | 91.1512 | 108.1912 | 125.2312 | 142.2712 | 159.3112 | 176.3512 | 193.3912 | 210.4312 | 227.4712 | 244.5112 | 261.5512 | 278.5912 | 295.6312 | 312.6712 | 329.7112 | 346.7512 | 363.7912 | 380.8312 | 397.8712 | 414.9112 | 510.1362 |  |  | DTL-050:PBI-BCM-001 | SPK-010ROW:PBI-FE-210301 | SPK-010ROW:PBI-MTCA-210300 | SPK-010ROW:CNPW-U-018 | SPK-010ROW | KG | 3 | 2103 | 1 | BCM | 57.2488 | ACC_STUB_110
| MBL-010LWU:PBI-BCM-001 | 106.45 | 106.45 | 88 | 68.835 | 47.06 | 30.02 | 12.98 | 0.48498 | 17.525 | 34.565 | 51.605 | 68.645 | 85.685 | 102.725 | 119.765 | 136.805 | 153.845 | 170.885 | 187.925 | 204.965 | 222.005 | 239.045 | 256.085 | 273.125 | 290.165 | 307.205 | 324.245 | 341.285 | 358.325 | 453.55 |  |  | MBL-010LWU:PBI-BCM-001 | MBL-010ROW:PBI-FE-210501 | MBL-010ROW:PBI-MTCA-210500 | MBL-010ROW:CNPW-U-018 | MBL-010ROW | KG | 5 | 2105 | 1 | BCM | 45.485 | ACC_STUB_150
| HBL-010LWU:PBI-BCM-001 | 183.61 | 183.61 | 165.16 | 145.995 | 124.22 | 107.18 | 90.14 | 76.675 | 59.635 | 42.595 | 25.555 | 8.515 | 8.525 | 25.565 | 42.605 | 59.645 | 76.685 | 93.725 | 110.765 | 127.805 | 144.845 | 161.885 | 178.925 | 195.965 | 213.005 | 230.045 | 247.085 | 264.125 | 281.165 | 376.39 |  |  | HBL-010LWU:PBI-BCM-001 | HBL-010ROW:PBI-FE-210601 | HBL-010ROW:PBI-MTCA-210600 | HBL-010ROW:CNPW-U-018 | HBL-010ROW | KG | 6 | 2106 | 1 | BCM | 53.515 | ACC_STUB_190
| HEBT-010LWU:PBI-BCM-001 | 362.05 | 362.05 | 343.6 | 324.435 | 302.66 | 285.62 | 268.58 | 255.115 | 238.075 | 221.035 | 203.995 | 186.955 | 169.915 | 152.875 | 135.835 | 118.795 | 101.755 | 84.715 | 67.675 | 50.635 | 33.595 | 16.555 | 0.48498 | 17.525 | 34.565 | 51.605 | 68.645 | 85.685 | 102.725 | 197.95 |  |  | HEBT-010LWU:PBI-BCM-001 | HBL-200ROW:PBI-FE-210701 | HBL-200ROW:PBI-MTCA-210700 | HBL-200ROW:CNPW-U-018 | HBL-200ROW | KG | 7 | 2107 | 1 | BCM | 45.485 | ACC_STUB_300
| HEBT-150LWU:PBI-BCM-001 | 481.67 | 481.67 | 463.22 | 444.055 | 422.28 | 405.24 | 388.2 | 374.735 | 357.695 | 340.655 | 323.615 | 306.575 | 289.535 | 272.495 | 255.455 | 238.415 | 221.375 | 204.335 | 187.295 | 170.255 | 153.215 | 136.175 | 119.135 | 102.095 | 85.055 | 68.015 | 50.975 | 33.935 | 16.895 | 78.33 |  |  | HEBT-150LWU:PBI-BCM-001 | HEBT-030ROW:PBI-FE-210801 | HEBT-030ROW:PBI-MTCA-210800 | HEBT-030ROW:CNPW-U-004 | HEBT-030ROW | KG | 8 | 2108 | 1 | BCM | 61.895 | ACC_STUB_360
| A2T-010LWU:PBI-BCM-001 | 504.82 | 504.82 | 486.37 | 467.205 | 445.43 | 428.39 | 411.35 | 397.885 | 380.845 | 363.805 | 346.765 | 329.725 | 312.685 | 295.645 | 278.605 | 261.565 | 244.525 | 227.485 | 210.445 | 193.405 | 176.365 | 159.325 | 142.285 | 125.245 | 108.205 | 91.165 | 74.125 | 57.085 | 40.045 | 55.18 |  |  | A2T-010LWU:PBI-BCM-001 | HEBT-030ROW:PBI-FE-210801 | HEBT-030ROW:PBI-MTCA-210800 | HEBT-030ROW:CNPW-U-004 | HEBT-030ROW | KG | 8 | 2108 | 1 | BCM | 85.045 | ACC_STUB_360
| A2T-090DRF:PBI-BCM-001 | 573.2 | 573.2 | 554.75 | 535.585 | 513.81 | 496.77 | 479.73 | 466.265 | 449.225 | 432.185 | 415.145 | 398.105 | 381.065 | 364.025 | 346.985 | 329.945 | 312.905 | 295.865 | 278.825 | 261.785 | 244.745 | 227.705 | 210.665 | 193.625 | 176.585 | 159.545 | 142.505 | 125.465 | 108.425 | 13.2 |  |  | A2T-090RDF:PBI-BCM-001 | A2T-010ROW:PBI-FE-210901 | A2T-010ROW:PBI-MTCA-210900 | A2T-010ROW:CNPW-U-005 | A2T-010ROW | GSA | 9 | 2109 | 1 | BCM | #N/A | A2T
| A2T-130DRF:PBI-BCM-001 | 586.42 | 586.42 | 567.97 | 548.805 | 527.03 | 509.99 | 492.95 | 479.485 | 462.445 | 445.405 | 428.365 | 411.325 | 394.285 | 377.245 | 360.205 | 343.165 | 326.125 | 309.085 | 292.045 | 275.005 | 257.965 | 240.925 | 223.885 | 206.845 | 189.805 | 172.765 | 155.725 | 138.685 | 121.645 | 26.42 |  |  | A2T-130DRF:PBI-BCM-001 | A2T-010ROW:PBI-FE-210901 | A2T-010ROW:PBI-MTCA-210900 | A2T-010ROW:CNPW-U-005 | A2T-010ROW | GSA | 9 | 2109 | 1 | BCM | 71.42 | A2T
| DMPL-010DRF:PBI-BCM-001 | 509.6 | 509.6 | 491.15 | 471.985 | 450.21 | 433.17 | 416.13 | 402.665 | 385.625 | 368.585 | 351.545 | 334.505 | 317.465 | 300.425 | 283.385 | 266.345 | 249.305 | 232.265 | 215.225 | 198.185 | 181.145 | 164.105 | 147.065 | 130.025 | 112.985 | 95.945 | 78.905 | 61.865 | 44.825 | 50.4 |  |  | DMPL-010DRF:PBI-BCM-001 | HEBT-030ROW:PBI-FE-210801 | HEBT-030ROW:PBI-MTCA-210800 | HEBT-030ROW:CNPW-U-004 | HEBT-030ROW | KG | 8 | 2108 | 1 | BCM | 89.825 | ACC_STUB_360
| DMPL-040DRF:PBI-BCM-001 | 544.31 | 544.31 | 525.86 | 506.695 | 484.92 | 467.88 | 450.84 | 437.375 | 420.335 | 403.295 | 386.255 | 369.215 | 352.175 | 335.135 | 318.095 | 301.055 | 284.015 | 266.975 | 249.935 | 232.895 | 215.855 | 198.815 | 181.775 | 164.735 | 147.695 | 130.655 | 113.615 | 96.575 | 79.535 | 15.69 |  |  | DMPL-040DRF:PBI-BCM-001 | HEBT-030ROW:PBI-FE-210801 | HEBT-030ROW:PBI-MTCA-210800 | HEBT-030ROW:CNPW-U-004 | HEBT-030ROW | KG | 8 | 2108 | 1 | BCM | 60.69 | A2T
Redundacy for FEB BCMs
[34 empty] | Device | FE crate | Main control crate | Rack | Rack row |  | Ctrl count | Ctrl index | FE crate |  | Length/m | STUB
[34 empty] | LEBT-010:PBI-BCM-001 | FEB-050ROW:PBI-FE-210101 | FEB-050ROW:PBI-MTCA-210200 | FEB-050ROW:CNPW-U-002 | FEB-050ROW | FEB | 2 | 2102 | 1 | BCM | 27 | FEB
[34 empty] | RFQ-010:PBI-BCM-001 | FEB-050ROW:PBI-FE-210101 | FEB-050ROW:PBI-MTCA-210200 | FEB-050ROW:CNPW-U-002 | FEB-050ROW | FEB | 2 | 2102 | 1 | BCM | 32.1111 | FEB
[34 empty] | MEBT-010:PBI-BCM-001 | FEB-050ROW:PBI-FE-210101 | FEB-050ROW:PBI-MTCA-210200 | FEB-050ROW:CNPW-U-002 | FEB-050ROW | FEB | 2 | 2102 | 1 | BCM | 33.959 | FEB
[34 empty] | MEBT-010:PBI-BCM-002 | FEB-050ROW:PBI-FE-210101 | FEB-050ROW:PBI-MTCA-210200 | FEB-050ROW:CNPW-U-002 | FEB-050ROW | FEB | 2 | 2102 | 1 | BCM | 35.7901 | FEB
[34 empty] | DTL-010:PBI-BCM-001 | FEB-050ROW:PBI-FE-210101 | FEB-050ROW:PBI-MTCA-210200 | FEB-050ROW:CNPW-U-002 | FEB-050ROW | FEB | 2 | 2102 | 1 | BCM | 43.7719 | FEB
[34 empty] | DTL-020:PBI-BCM-001 | FEB-050ROW:PBI-FE-210101 | FEB-050ROW:PBI-MTCA-210200 | FEB-050ROW:CNPW-U-002 | FEB-050ROW | FEB | 2 | 2102 | 1 | BCM | 51.1605 | FEB
[34 empty] | DTL-030:PBI-BCM-001 | FEB-050ROW:PBI-FE-210101 | FEB-050ROW:PBI-MTCA-210200 | FEB-050ROW:CNPW-U-002 | FEB-050ROW | FEB | 2 | 2102 | 1 | BCM | 58.9976 | FEB
[34 empty] | DTL-040:PBI-BCM-001 | SPK-010ROW:PBI-FE-210301 | SPK-010ROW:PBI-MTCA-210400 | SPK-010ROW:CNPW-U-018 | SPK-010ROW | KG | 4 | 2104 | 1 | BCM | 49.2818 | ACC_STUB_110
[34 empty] | DTL-050:PBI-BCM-001 | SPK-010ROW:PBI-FE-210301 | SPK-010ROW:PBI-MTCA-210400 | SPK-010ROW:CNPW-U-018 | SPK-010ROW | KG | 4 | 2104 | 1 | BCM | 57.2488 | ACC_STUB_110
| Fast BCM & BPM4 | Position | 0 | 18.45 | 37.615 | 59.39 | 76.43 | 93.47 | 106.935 | 123.975 | 141.015 | 158.055 | 175.095 | 192.135 | 209.175 | 226.215 | 243.255 | 260.295 | 277.335 | 294.375 | 311.415 | 328.455 | 345.495 | 362.535 | 379.575 | 396.615 | 413.655 | 430.695 | 447.735 | 464.775 | 560 |  |  | Device | FE crate | Main control crate | Rack | Rack row |  | Ctrl count | Ctrl index |  |  | Length/m | STUB
| MEBT-010:PBI-BPM-004 | 9.4381 | 9.4381 | 9.0119 | 28.1769 | 49.9519 | 66.9919 | 84.0319 | 97.4969 | 114.5369 | 131.5769 | 148.6169 | 165.6569 | 182.6969 | 199.7369 | 216.7769 | 233.8169 | 250.8569 | 267.8969 | 284.9369 | 301.9769 | 319.0169 | 336.0569 | 353.0969 | 370.1369 | 387.1769 | 404.2169 | 421.2569 | 438.2969 | 455.3369 | 550.5619 |  |  | MEBT-010:PBI-BPM-004 | FEB-050ROW:PBI-FE-244101 | FEB-050ROW:PBI-SCOPE-244100 | FEB-050ROW:CNPW-U-002 | FEB-050ROW | FEB | 1 | 2441 | 1 | Fast BPM | 34.4381 | FEB
| MEBT-010:PBI-BCM-001F | 10.8401 | 10.8401 | 7.6099 | 26.7749 | 48.5499 | 65.5899 | 82.6299 | 96.0949 | 113.1349 | 130.1749 | 147.2149 | 164.2549 | 181.2949 | 198.3349 | 215.3749 | 232.4149 | 249.4549 | 266.4949 | 283.5349 | 300.5749 | 317.6149 | 334.6549 | 351.6949 | 368.7349 | 385.7749 | 402.8149 | 419.8549 | 436.8949 | 453.9349 | 549.1599 |  |  | MEBT-010:PBI-BCM-001F | FEB-050ROW:PBI-FE-244201 | FEB-050ROW:PBI-SCOPE-244200 | FEB-050ROW:CNPW-U-002 | FEB-050ROW | FEB | 2 | 2442 | 1 | Fast BCM | 35.8401 | FEB
BPM
| BPM | Position | 0 | 18.45 | 37.615 | 59.39 | 76.43 | 93.47 | 106.935 | 123.975 | 141.015 | 158.055 | 175.095 | 192.135 | 209.175 | 226.215 | 243.255 | 260.295 | 277.335 | 294.375 | 311.415 | 328.455 | 345.495 | 362.535 | 379.575 | 396.615 | 413.655 | 430.695 | 447.735 | 464.775 | 560 |  |  | Device | FE crate | Main control crate | Rack | Rack row |  | Ctrl count | Ctrl index | FE crate |  | Length/m | STUB | Board | Prel tap name (short) | PRL tap (prel.)
| MEBT-010:PBI-BPM-001 | 7.4141 | 7.4141 | 11.0359 | 30.2009 | 51.9759 | 69.0159 | 86.0559 | 99.5209 | 116.5609 | 133.6009 | 150.6409 | 167.6809 | 184.7209 | 201.7609 | 218.8009 | 235.8409 | 252.8809 | 269.9209 | 286.9609 | 304.0009 | 321.0409 | 338.0809 | 355.1209 | 372.1609 | 389.2009 | 406.2409 | 423.2809 | 440.3209 | 457.3609 | 552.5859 |  |  | MEBT-010:PBI-BPM-001 | FEB-050ROW:PBI-FE-212101 | FEB-050ROW:PBI-MTCA-212100 | FEB-050ROW:CNPW-U-001 | FEB-050ROW | FEB | 1 | 2121 | 1 | BPM | 32.4141 | FEB | 1 | MEBT-010PRL:RFS-PRLTAP-001 | 1
| MEBT-010:PBI-BPM-002 | 7.7761 | 7.7761 | 10.6739 | 29.8389 | 51.6139 | 68.6539 | 85.6939 | 99.1589 | 116.1989 | 133.2389 | 150.2789 | 167.3189 | 184.3589 | 201.3989 | 218.4389 | 235.4789 | 252.5189 | 269.5589 | 286.5989 | 303.6389 | 320.6789 | 337.7189 | 354.7589 | 371.7989 | 388.8389 | 405.8789 | 422.9189 | 439.9589 | 456.9989 | 552.2239 |  |  | MEBT-010:PBI-BPM-002 | FEB-050ROW:PBI-FE-212101 | FEB-050ROW:PBI-MTCA-212100 | FEB-050ROW:CNPW-U-001 | FEB-050ROW | FEB | 1 | 2121 | 1 | BPM | 32.7761 | FEB | 2 | MEBT-010PRL:RFS-PRLTAP-001 | 1
| MEBT-010:PBI-BPM-003 | 9.2381 | 9.2381 | 9.2119 | 28.3769 | 50.1519 | 67.1919 | 84.2319 | 97.6969 | 114.7369 | 131.7769 | 148.8169 | 165.8569 | 182.8969 | 199.9369 | 216.9769 | 234.0169 | 251.0569 | 268.0969 | 285.1369 | 302.1769 | 319.2169 | 336.2569 | 353.2969 | 370.3369 | 387.3769 | 404.4169 | 421.4569 | 438.4969 | 455.5369 | 550.7619 |  |  | MEBT-010:PBI-BPM-003 | FEB-050ROW:PBI-FE-212102 | FEB-050ROW:PBI-MTCA-212100 | FEB-050ROW:CNPW-U-001 | FEB-050ROW | FEB | 1 | 2121 | 2 | BPM | 34.2381 | FEB | 1 | MEBT-010PRL:RFS-PRLTAP-001 | 1
| MEBT-010:PBI-BPM-005 | 9.6381 | 9.6381 | 8.8119 | 27.9769 | 49.7519 | 66.7919 | 83.8319 | 97.2969 | 114.3369 | 131.3769 | 148.4169 | 165.4569 | 182.4969 | 199.5369 | 216.5769 | 233.6169 | 250.6569 | 267.6969 | 284.7369 | 301.7769 | 318.8169 | 335.8569 | 352.8969 | 369.9369 | 386.9769 | 404.0169 | 421.0569 | 438.0969 | 455.1369 | 550.3619 |  |  | MEBT-010:PBI-BPM-005 | FEB-050ROW:PBI-FE-212102 | FEB-050ROW:PBI-MTCA-212100 | FEB-050ROW:CNPW-U-001 | FEB-050ROW | FEB | 1 | 2121 | 2 | BPM | 34.6381 | FEB | 2 | MEBT-010PRL:RFS-PRLTAP-001 | 1
| MEBT-010:PBI-BPM-006 | 10.4501 | 10.4501 | 7.9999 | 27.1649 | 48.9399 | 65.9799 | 83.0199 | 96.4849 | 113.5249 | 130.5649 | 147.6049 | 164.6449 | 181.6849 | 198.7249 | 215.7649 | 232.8049 | 249.8449 | 266.8849 | 283.9249 | 300.9649 | 318.0049 | 335.0449 | 352.0849 | 369.1249 | 386.1649 | 403.2049 | 420.2449 | 437.2849 | 454.3249 | 549.5499 |  |  | MEBT-010:PBI-BPM-006 | FEB-050ROW:PBI-FE-212103 | FEB-050ROW:PBI-MTCA-212100 | FEB-050ROW:CNPW-U-001 | FEB-050ROW | FEB | 1 | 2121 | 3 | BPM | 35.4501 | FEB | 1 | MEBT-010PRL:RFS-PRLTAP-002 | 2
| MEBT-010:PBI-BPM-007 | 10.6501 | 10.6501 | 7.7999 | 26.9649 | 48.7399 | 65.7799 | 82.8199 | 96.2849 | 113.3249 | 130.3649 | 147.4049 | 164.4449 | 181.4849 | 198.5249 | 215.5649 | 232.6049 | 249.6449 | 266.6849 | 283.7249 | 300.7649 | 317.8049 | 334.8449 | 351.8849 | 368.9249 | 385.9649 | 403.0049 | 420.0449 | 437.0849 | 454.1249 | 549.3499 |  |  | MEBT-010:PBI-BPM-007 | FEB-050ROW:PBI-FE-212103 | FEB-050ROW:PBI-MTCA-212100 | FEB-050ROW:CNPW-U-001 | FEB-050ROW | FEB | 1 | 2121 | 3 | BPM | 35.6501 | FEB | 2 | MEBT-010PRL:RFS-PRLTAP-002 | 2
| MEBT-010:PBI-BPM-008 | 10.8501 | 10.8501 | 7.5999 | 26.7649 | 48.5399 | 65.5799 | 82.6199 | 96.0849 | 113.1249 | 130.1649 | 147.2049 | 164.2449 | 181.2849 | 198.3249 | 215.3649 | 232.4049 | 249.4449 | 266.4849 | 283.5249 | 300.5649 | 317.6049 | 334.6449 | 351.6849 | 368.7249 | 385.7649 | 402.8049 | 419.8449 | 436.8849 | 453.9249 | 549.1499 |  |  | MEBT-010:PBI-BPM-008 | FEB-050ROW:PBI-FE-212104 | FEB-050ROW:PBI-MTCA-212100 | FEB-050ROW:CNPW-U-001 | FEB-050ROW | FEB | 1 | 2121 | 4 | BPM | 35.8501 | FEB | 1 | MEBT-010PRL:RFS-PRLTAP-002 | 2
| DTL-010:PBI-BPM-001 | 11.1657 | 11.1657 | 7.2843 | 26.4493 | 48.2243 | 65.2643 | 82.3043 | 95.7693 | 112.8093 | 129.8493 | 146.8893 | 163.9293 | 180.9693 | 198.0093 | 215.0493 | 232.0893 | 249.1293 | 266.1693 | 283.2093 | 300.2493 | 317.2893 | 334.3293 | 351.3693 | 368.4093 | 385.4493 | 402.4893 | 419.5293 | 436.5693 | 453.6093 | 548.8343 |  |  | DTL-010:PBI-BPM-001 | FEB-050ROW:PBI-FE-212104 | FEB-050ROW:PBI-MTCA-212100 | FEB-050ROW:CNPW-U-001 | FEB-050ROW | FEB | 1 | 2121 | 4 | BPM | 36.1657 | FEB | 2 | MEBT-010PRL:RFS-PRLTAP-002 | 2
| DTL-010:PBI-BPM-002 | 12.7848 | 12.7848 | 5.6652 | 24.8302 | 46.6052 | 63.6452 | 80.6852 | 94.1502 | 111.1902 | 128.2302 | 145.2702 | 162.3102 | 179.3502 | 196.3902 | 213.4302 | 230.4702 | 247.5102 | 264.5502 | 281.5902 | 298.6302 | 315.6702 | 332.7102 | 349.7502 | 366.7902 | 383.8302 | 400.8702 | 417.9102 | 434.9502 | 451.9902 | 547.2152 |  |  | DTL-010:PBI-BPM-002 | FEB-050ROW:PBI-FE-212105 | FEB-050ROW:PBI-MTCA-212100 | FEB-050ROW:CNPW-U-001 | FEB-050ROW | FEB | 1 | 2121 | 5 | BPM | 37.7848 | FEB | 1 | DTL-010PRL:RFS-PRLTAP-003 | 3
| DTL-010:PBI-BPM-003 | 15.2182 | 15.2182 | 3.2318 | 22.3968 | 44.1718 | 61.2118 | 78.2518 | 91.7168 | 108.7568 | 125.7968 | 142.8368 | 159.8768 | 176.9168 | 193.9568 | 210.9968 | 228.0368 | 245.0768 | 262.1168 | 279.1568 | 296.1968 | 313.2368 | 330.2768 | 347.3168 | 364.3568 | 381.3968 | 398.4368 | 415.4768 | 432.5168 | 449.5568 | 544.7818 |  |  | DTL-010:PBI-BPM-003 | FEB-050ROW:PBI-FE-212105 | FEB-050ROW:PBI-MTCA-212100 | FEB-050ROW:CNPW-U-001 | FEB-050ROW | FEB | 1 | 2121 | 5 | BPM | 40.2182 | FEB | 2 | DTL-010PRL:RFS-PRLTAP-003 | 3
| DTL-010:PBI-BPM-004 | 18.3561 | 18.3561 | 0.093923 | 19.2589 | 41.0339 | 58.0739 | 75.1139 | 88.5789 | 105.6189 | 122.6589 | 139.6989 | 156.7389 | 173.7789 | 190.8189 | 207.8589 | 224.8989 | 241.9389 | 258.9789 | 276.0189 | 293.0589 | 310.0989 | 327.1389 | 344.1789 | 361.2189 | 378.2589 | 395.2989 | 412.3389 | 429.3789 | 446.4189 | 541.6439 |  |  | DTL-010:PBI-BPM-004 | FEB-050ROW:PBI-FE-212106 | FEB-050ROW:PBI-MTCA-212100 | FEB-050ROW:CNPW-U-001 | FEB-050ROW | FEB | 1 | 2121 | 6 | BPM | 43.3561 | FEB | 1 | DTL-010PRL:RFS-PRLTAP-003 | 3
| DTL-010:PBI-BPM-005 | 20.5827 | 20.5827 | 2.1327 | 17.0323 | 38.8073 | 55.8473 | 72.8873 | 86.3523 | 103.3923 | 120.4323 | 137.4723 | 154.5123 | 171.5523 | 188.5923 | 205.6323 | 222.6723 | 239.7123 | 256.7523 | 273.7923 | 290.8323 | 307.8723 | 324.9123 | 341.9523 | 358.9923 | 376.0323 | 393.0723 | 410.1123 | 427.1523 | 444.1923 | 539.4173 |  |  | DTL-010:PBI-BPM-005 | FEB-050ROW:PBI-FE-212106 | FEB-050ROW:PBI-MTCA-212100 | FEB-050ROW:CNPW-U-001 | FEB-050ROW | FEB | 1 | 2121 | 6 | BPM | 45.5827 | FEB | 2 | DTL-010PRL:RFS-PRLTAP-003 | 3
| DTL-010:PBI-BPM-006 | 23.0469 | 23.0469 | 4.5969 | 14.5681 | 36.3431 | 53.3831 | 70.4231 | 83.8881 | 100.9281 | 117.9681 | 135.0081 | 152.0481 | 169.0881 | 186.1281 | 203.1681 | 220.2081 | 237.2481 | 254.2881 | 271.3281 | 288.3681 | 305.4081 | 322.4481 | 339.4881 | 356.5281 | 373.5681 | 390.6081 | 407.6481 | 424.6881 | 441.7281 | 536.9531 |  |  | DTL-010:PBI-BPM-006 | FEB-050ROW:PBI-FE-212107 | FEB-050ROW:PBI-MTCA-212100 | FEB-050ROW:CNPW-U-001 | FEB-050ROW | FEB | 1 | 2121 | 7 | BPM | 48.0469 | FEB | 1 | DTL-010PRL:RFS-PRLTAP-003 | 3
| DTL-020:PBI-BPM-001 | 25.7604 | 25.7604 | 7.3104 | 11.8546 | 33.6296 | 50.6696 | 67.7096 | 81.1746 | 98.2146 | 115.2546 | 132.2946 | 149.3346 | 166.3746 | 183.4146 | 200.4546 | 217.4946 | 234.5346 | 251.5746 | 268.6146 | 285.6546 | 302.6946 | 319.7346 | 336.7746 | 353.8146 | 370.8546 | 387.8946 | 404.9346 | 421.9746 | 439.0146 | 534.2396 |  |  | DTL-020:PBI-BPM-001 | FEB-050ROW:PBI-FE-212107 | FEB-050ROW:PBI-MTCA-212100 | FEB-050ROW:CNPW-U-001 | FEB-050ROW | FEB | 1 | 2121 | 7 | BPM | 50.7604 | FEB | 2 | DTL-010PRL:RFS-PRLTAP-003 | 3
| DTL-020:PBI-BPM-002 | 28.1749 | 28.1749 | 9.7249 | 9.4401 | 31.2151 | 48.2551 | 65.2951 | 78.7601 | 95.8001 | 112.8401 | 129.8801 | 146.9201 | 163.9601 | 181.0001 | 198.0401 | 215.0801 | 232.1201 | 249.1601 | 266.2001 | 283.2401 | 300.2801 | 317.3201 | 334.3601 | 351.4001 | 368.4401 | 385.4801 | 402.5201 | 419.5601 | 436.6001 | 531.8251 |  |  | DTL-020:PBI-BPM-002 | FEB-050ROW:PBI-FE-212108 | FEB-050ROW:PBI-MTCA-212100 | FEB-050ROW:CNPW-U-001 | FEB-050ROW | FEB | 1 | 2121 | 8 | BPM | 53.1749 | FEB | 1 | DTL-020PRL:RFS-PRLTAP-004 | 4
| DTL-020:PBI-BPM-003 | 30.7658 | 30.7658 | 12.3158 | 6.8492 | 28.6242 | 45.6642 | 62.7042 | 76.1692 | 93.2092 | 110.2492 | 127.2892 | 144.3292 | 161.3692 | 178.4092 | 195.4492 | 212.4892 | 229.5292 | 246.5692 | 263.6092 | 280.6492 | 297.6892 | 314.7292 | 331.7692 | 348.8092 | 365.8492 | 382.8892 | 399.9292 | 416.9692 | 434.0092 | 529.2342 |  |  | DTL-020:PBI-BPM-003 | FEB-050ROW:PBI-FE-212108 | FEB-050ROW:PBI-MTCA-212100 | FEB-050ROW:CNPW-U-001 | FEB-050ROW | FEB | 1 | 2121 | 8 | BPM | 55.7658 | FEB | 2 | DTL-020PRL:RFS-PRLTAP-004 | 4
| DTL-030:PBI-BPM-001 | 33.506 | 33.506 | 15.056 | 4.109 | 25.884 | 42.924 | 59.964 | 73.429 | 90.469 | 107.509 | 124.549 | 141.589 | 158.629 | 175.669 | 192.709 | 209.749 | 226.789 | 243.829 | 260.869 | 277.909 | 294.949 | 311.989 | 329.029 | 346.069 | 363.109 | 380.149 | 397.189 | 414.229 | 431.269 | 526.494 |  |  | DTL-030:PBI-BPM-001 | DTL-030ROW:PBI-FE-212201 | DTL-030ROW:PBI-MTCA-212200 | DTL-030ROW:CNPW-U-018 | DTL-030ROW | KG | 2 | 2122 | 1 | BPM | 49.109 | ACC_STUB_110 | 1 | DTL-020PRL:RFS-PRLTAP-004 | 4
| DTL-030:PBI-BPM-002 | 36.3688 | 36.3688 | 17.9188 | 1.2462 | 23.0212 | 40.0612 | 57.1012 | 70.5662 | 87.6062 | 104.6462 | 121.6862 | 138.7262 | 155.7662 | 172.8062 | 189.8462 | 206.8862 | 223.9262 | 240.9662 | 258.0062 | 275.0462 | 292.0862 | 309.1262 | 326.1662 | 343.2062 | 360.2462 | 377.2862 | 394.3262 | 411.3662 | 428.4062 | 523.6312 |  |  | DTL-030:PBI-BPM-002 | DTL-030ROW:PBI-FE-212201 | DTL-030ROW:PBI-MTCA-212200 | DTL-030ROW:CNPW-U-018 | DTL-030ROW | KG | 2 | 2122 | 1 | BPM | 46.2462 | ACC_STUB_110 | 2 | DTL-020PRL:RFS-PRLTAP-004 | 4
| DTL-040:PBI-BPM-001 | 38.7713 | 38.7713 | 20.3213 | 1.1563 | 20.6187 | 37.6587 | 54.6987 | 68.1637 | 85.2037 | 102.2437 | 119.2837 | 136.3237 | 153.3637 | 170.4037 | 187.4437 | 204.4837 | 221.5237 | 238.5637 | 255.6037 | 272.6437 | 289.6837 | 306.7237 | 323.7637 | 340.8037 | 357.8437 | 374.8837 | 391.9237 | 408.9637 | 426.0037 | 521.2287 |  |  | DTL-040:PBI-BPM-001 | DTL-030ROW:PBI-FE-212202 | DTL-030ROW:PBI-MTCA-212200 | DTL-030ROW:CNPW-U-018 | DTL-030ROW | KG | 2 | 2122 | 2 | BPM | 46.1563 | ACC_STUB_110 | 1 | DTL-040PRL:RFS-PRLTAP-005 | 5
| DTL-040:PBI-BPM-002 | 41.2574 | 41.2574 | 22.8073 | 3.6423 | 18.1327 | 35.1726 | 52.2126 | 65.6776 | 82.7177 | 99.7576 | 116.7977 | 133.8376 | 150.8776 | 167.9177 | 184.9577 | 201.9976 | 219.0377 | 236.0777 | 253.1176 | 270.1576 | 287.1977 | 304.2376 | 321.2776 | 338.3177 | 355.3576 | 372.3976 | 389.4377 | 406.4776 | 423.5177 | 518.7427 |  |  | DTL-040:PBI-BPM-002 | DTL-030ROW:PBI-FE-212202 | DTL-030ROW:PBI-MTCA-212200 | DTL-030ROW:CNPW-U-018 | DTL-030ROW | KG | 2 | 2122 | 2 | BPM | 48.6424 | ACC_STUB_110 | 2 | DTL-040PRL:RFS-PRLTAP-005 | 5
| DTL-050:PBI-BPM-001 | 46.4815 | 46.4815 | 28.0315 | 8.8665 | 12.9085 | 29.9485 | 46.9885 | 60.4535 | 77.4935 | 94.5335 | 111.5735 | 128.6135 | 145.6535 | 162.6935 | 179.7335 | 196.7735 | 213.8135 | 230.8535 | 247.8935 | 264.9335 | 281.9735 | 299.0135 | 316.0535 | 333.0935 | 350.1335 | 367.1735 | 384.2135 | 401.2535 | 418.2935 | 513.5185 |  |  | DTL-050:PBI-BPM-001 | DTL-030ROW:PBI-FE-212203 | DTL-030ROW:PBI-MTCA-212200 | DTL-030ROW:CNPW-U-018 | DTL-030ROW | KG | 2 | 2122 | 3 | BPM | 53.8665 | ACC_STUB_110 | 1 | DTL-040PRL:RFS-PRLTAP-005 | 5
| DTL-050:PBI-BPM-002 | 49.1983 | 49.1983 | 30.7483 | 11.5833 | 10.1917 | 27.2317 | 44.2717 | 57.7367 | 74.7767 | 91.8167 | 108.8567 | 125.8967 | 142.9367 | 159.9767 | 177.0167 | 194.0567 | 211.0967 | 228.1367 | 245.1767 | 262.2167 | 279.2567 | 296.2967 | 313.3367 | 330.3767 | 347.4167 | 364.4567 | 381.4967 | 398.5367 | 415.5767 | 510.8017 |  |  | DTL-050:PBI-BPM-002 | DTL-030ROW:PBI-FE-212203 | DTL-030ROW:PBI-MTCA-212200 | DTL-030ROW:CNPW-U-018 | DTL-030ROW | KG | 2 | 2122 | 3 | BPM | 56.5833 | ACC_STUB_110 | 2 | DTL-040PRL:RFS-PRLTAP-005 | 5
| SPK-010LWU:PBI-BPM-001 | 50.5438 | 50.5438 | 32.0938 | 12.9288 | 8.8462 | 25.8862 | 42.9262 | 56.3912 | 73.4312 | 90.4712 | 107.5112 | 124.5512 | 141.5912 | 158.6312 | 175.6712 | 192.7112 | 209.7512 | 226.7912 | 243.8312 | 260.8712 | 277.9112 | 294.9512 | 311.9912 | 329.0312 | 346.0712 | 363.1112 | 380.1512 | 397.1912 | 414.2312 | 509.4562 |  |  | SPK-010LWU:PBI-BPM-001 | DTL-030ROW:PBI-FE-212204 | DTL-030ROW:PBI-MTCA-212200 | DTL-030ROW:CNPW-U-018 | DTL-030ROW | KG | 2 | 2122 | 4 | BPM | 53.8462 | ACC_STUB_120 | 1 | SPK-010PRL:RFS-PRLTAP-006 | 6
| SPK-010LWU:PBI-BPM-002 | 51.0988 | 51.0988 | 32.6488 | 13.4838 | 8.2912 | 25.3312 | 42.3712 | 55.8362 | 72.8762 | 89.9162 | 106.9562 | 123.9962 | 141.0362 | 158.0762 | 175.1162 | 192.1562 | 209.1962 | 226.2362 | 243.2762 | 260.3162 | 277.3562 | 294.3962 | 311.4362 | 328.4762 | 345.5162 | 362.5562 | 379.5962 | 396.6362 | 413.6762 | 508.9012 |  |  | SPK-010LWU:PBI-BPM-002 | DTL-030ROW:PBI-FE-212204 | DTL-030ROW:PBI-MTCA-212200 | DTL-030ROW:CNPW-U-018 | DTL-030ROW | KG | 2 | 2122 | 4 | BPM | 53.2912 | ACC_STUB_120 | 2 | SPK-010PRL:RFS-PRLTAP-006 | 6
| SPK-020LWU:PBI-BPM-001 | 55.0438 | 55.0438 | 36.5938 | 17.4288 | 4.3462 | 21.3862 | 38.4262 | 51.8912 | 68.9312 | 85.9712 | 103.0112 | 120.0512 | 137.0912 | 154.1312 | 171.1712 | 188.2112 | 205.2512 | 222.2912 | 239.3312 | 256.3712 | 273.4112 | 290.4512 | 307.4912 | 324.5312 | 341.5712 | 358.6112 | 375.6512 | 392.6912 | 409.7312 | 504.9562 |  |  | SPK-020LWU:PBI-BPM-001 | DTL-030ROW:PBI-FE-212205 | DTL-030ROW:PBI-MTCA-212200 | DTL-030ROW:CNPW-U-018 | DTL-030ROW | KG | 2 | 2122 | 5 | BPM | 49.3462 | ACC_STUB_120 | 1 | SPK-020PRL:RFS-PRLTAP-007 | 7
| SPK-030LWU:PBI-BPM-001 | 59.8238 | 59.8238 | 41.3738 | 22.2088 | 0.43382 | 16.6062 | 33.6462 | 47.1112 | 64.1512 | 81.1912 | 98.2312 | 115.2712 | 132.3112 | 149.3512 | 166.3912 | 183.4312 | 200.4712 | 217.5112 | 234.5512 | 251.5912 | 268.6312 | 285.6712 | 302.7112 | 319.7512 | 336.7912 | 353.8312 | 370.8712 | 387.9112 | 404.9512 | 500.1762 |  |  | SPK-030LWU:PBI-BPM-001 | DTL-030ROW:PBI-FE-212205 | DTL-030ROW:PBI-MTCA-212200 | DTL-030ROW:CNPW-U-018 | DTL-030ROW | KG | 2 | 2122 | 5 | BPM | 45.4338 | ACC_STUB_120 | 2 | SPK-020PRL:RFS-PRLTAP-007 | 7
| SPK-040LWU:PBI-BPM-001 | 63.5638 | 63.5638 | 45.1138 | 25.9488 | 4.1738 | 12.8662 | 29.9062 | 43.3712 | 60.4112 | 77.4512 | 94.4912 | 111.5312 | 128.5712 | 145.6112 | 162.6512 | 179.6912 | 196.7312 | 213.7712 | 230.8112 | 247.8512 | 264.8912 | 281.9312 | 298.9712 | 316.0112 | 333.0512 | 350.0912 | 367.1312 | 384.1712 | 401.2112 | 496.4362 |  |  | SPK-040LWU:PBI-BPM-001 | DTL-030ROW:PBI-FE-212206 | DTL-030ROW:PBI-MTCA-212200 | DTL-030ROW:CNPW-U-018 | DTL-030ROW | KG | 2 | 2122 | 6 | BPM | 49.1738 | ACC_STUB_120 | 1 | SPK-040PRL:RFS-PRLTAP-008 | 8
| SPK-050LWU:PBI-BPM-001 | 68.3438 | 68.3438 | 49.8938 | 30.7288 | 8.9538 | 8.0862 | 25.1262 | 38.5912 | 55.6312 | 72.6712 | 89.7112 | 106.7512 | 123.7912 | 140.8312 | 157.8712 | 174.9112 | 191.9512 | 208.9912 | 226.0312 | 243.0712 | 260.1112 | 277.1512 | 294.1912 | 311.2312 | 328.2712 | 345.3112 | 362.3512 | 379.3912 | 396.4312 | 491.6562 |  |  | SPK-050LWU:PBI-BPM-001 | DTL-030ROW:PBI-FE-212206 | DTL-030ROW:PBI-MTCA-212200 | DTL-030ROW:CNPW-U-018 | DTL-030ROW | KG | 2 | 2122 | 6 | BPM | 53.9538 | ACC_STUB_120 | 2 | SPK-040PRL:RFS-PRLTAP-008 | 8
| SPK-060LWU:PBI-BPM-001 | 72.0838 | 72.0838 | 53.6338 | 34.4688 | 12.6938 | 4.3462 | 21.3862 | 34.8512 | 51.8912 | 68.9312 | 85.9712 | 103.0112 | 120.0512 | 137.0912 | 154.1312 | 171.1712 | 188.2112 | 205.2512 | 222.2912 | 239.3312 | 256.3712 | 273.4112 | 290.4512 | 307.4912 | 324.5312 | 341.5712 | 358.6112 | 375.6512 | 392.6912 | 487.9162 |  |  | SPK-060LWU:PBI-BPM-001 | SPK-040ROW:PBI-FE-212301 | SPK-040ROW:PBI-MTCA-212300 | SPK-040ROW:CNPW-U-018 | SPK-040ROW | KG | 3 | 2123 | 1 | BPM | 49.3462 | ACC_STUB_130 | 1 | SPK-060PRL:RFS-PRLTAP-009 | 9
| SPK-070LWU:PBI-BPM-001 | 76.8638 | 76.8638 | 58.4138 | 39.2488 | 17.4738 | 0.43382 | 16.6062 | 30.0712 | 47.1112 | 64.1512 | 81.1912 | 98.2312 | 115.2712 | 132.3112 | 149.3512 | 166.3912 | 183.4312 | 200.4712 | 217.5112 | 234.5512 | 251.5912 | 268.6312 | 285.6712 | 302.7112 | 319.7512 | 336.7912 | 353.8312 | 370.8712 | 387.9112 | 483.1362 |  |  | SPK-070LWU:PBI-BPM-001 | SPK-040ROW:PBI-FE-212301 | SPK-040ROW:PBI-MTCA-212300 | SPK-040ROW:CNPW-U-018 | SPK-040ROW | KG | 3 | 2123 | 1 | BPM | 45.4338 | ACC_STUB_130 | 2 | SPK-060PRL:RFS-PRLTAP-009 | 9
| SPK-080LWU:PBI-BPM-001 | 80.6038 | 80.6038 | 62.1538 | 42.9888 | 21.2138 | 4.1738 | 12.8662 | 26.3312 | 43.3712 | 60.4112 | 77.4512 | 94.4912 | 111.5312 | 128.5712 | 145.6112 | 162.6512 | 179.6912 | 196.7312 | 213.7712 | 230.8112 | 247.8512 | 264.8912 | 281.9312 | 298.9712 | 316.0112 | 333.0512 | 350.0912 | 367.1312 | 384.1712 | 479.3962 |  |  | SPK-080LWU:PBI-BPM-001 | SPK-040ROW:PBI-FE-212302 | SPK-040ROW:PBI-MTCA-212300 | SPK-040ROW:CNPW-U-018 | SPK-040ROW | KG | 3 | 2123 | 2 | BPM | 49.1738 | ACC_STUB_130 | 1 | SPK-080PRL:RFS-PRLTAP-010 | 10
| SPK-090LWU:PBI-BPM-001 | 85.3838 | 85.3838 | 66.9338 | 47.7688 | 25.9938 | 8.9538 | 8.0862 | 21.5512 | 38.5912 | 55.6312 | 72.6712 | 89.7112 | 106.7512 | 123.7912 | 140.8312 | 157.8712 | 174.9112 | 191.9512 | 208.9912 | 226.0312 | 243.0712 | 260.1112 | 277.1512 | 294.1912 | 311.2312 | 328.2712 | 345.3112 | 362.3512 | 379.3912 | 474.6162 |  |  | SPK-090LWU:PBI-BPM-001 | SPK-040ROW:PBI-FE-212302 | SPK-040ROW:PBI-MTCA-212300 | SPK-040ROW:CNPW-U-018 | SPK-040ROW | KG | 3 | 2123 | 2 | BPM | 53.0862 | ACC_STUB_140 | 2 | SPK-080PRL:RFS-PRLTAP-010 | 10
| SPK-100LWU:PBI-BPM-001 | 89.1238 | 89.1238 | 70.6738 | 51.5088 | 29.7338 | 12.6938 | 4.3462 | 17.8112 | 34.8512 | 51.8912 | 68.9312 | 85.9712 | 103.0112 | 120.0512 | 137.0912 | 154.1312 | 171.1712 | 188.2112 | 205.2512 | 222.2912 | 239.3312 | 256.3712 | 273.4112 | 290.4512 | 307.4912 | 324.5312 | 341.5712 | 358.6112 | 375.6512 | 470.8762 |  |  | SPK-100LWU:PBI-BPM-001 | SPK-040ROW:PBI-FE-212303 | SPK-040ROW:PBI-MTCA-212300 | SPK-040ROW:CNPW-U-018 | SPK-040ROW | KG | 3 | 2123 | 3 | BPM | 49.3462 | ACC_STUB_140 | 1 | SPK-100PRL:RFS-PRLTAP-011 | 11
| SPK-110LWU:PBI-BPM-001 | 93.9038 | 93.9038 | 75.4538 | 56.2888 | 34.5138 | 17.4738 | 0.43382 | 13.0312 | 30.0712 | 47.1112 | 64.1512 | 81.1912 | 98.2312 | 115.2712 | 132.3112 | 149.3512 | 166.3912 | 183.4312 | 200.4712 | 217.5112 | 234.5512 | 251.5912 | 268.6312 | 285.6712 | 302.7112 | 319.7512 | 336.7912 | 353.8312 | 370.8712 | 466.0962 |  |  | SPK-110LWU:PBI-BPM-001 | SPK-040ROW:PBI-FE-212303 | SPK-040ROW:PBI-MTCA-212300 | SPK-040ROW:CNPW-U-018 | SPK-040ROW | KG | 3 | 2123 | 3 | BPM | 45.4338 | ACC_STUB_140 | 2 | SPK-100PRL:RFS-PRLTAP-011 | 11
| SPK-120LWU:PBI-BPM-001 | 97.6438 | 97.6438 | 79.1938 | 60.0288 | 38.2538 | 21.2138 | 4.1738 | 9.2912 | 26.3312 | 43.3712 | 60.4112 | 77.4512 | 94.4912 | 111.5312 | 128.5712 | 145.6112 | 162.6512 | 179.6912 | 196.7312 | 213.7712 | 230.8112 | 247.8512 | 264.8912 | 281.9312 | 298.9712 | 316.0112 | 333.0512 | 350.0912 | 367.1312 | 462.3562 |  |  | SPK-120LWU:PBI-BPM-001 | SPK-040ROW:PBI-FE-212304 | SPK-040ROW:PBI-MTCA-212300 | SPK-040ROW:CNPW-U-018 | SPK-040ROW | KG | 3 | 2123 | 4 | BPM | 49.1738 | ACC_STUB_140 | 1 | SPK-120PRL:RFS-PRLTAP-012 | 12
| SPK-130LWU:PBI-BPM-001 | 102.4238 | 102.4238 | 83.9738 | 64.8088 | 43.0338 | 25.9938 | 8.9538 | 4.5112 | 21.5512 | 38.5912 | 55.6312 | 72.6712 | 89.7112 | 106.7512 | 123.7912 | 140.8312 | 157.8712 | 174.9112 | 191.9512 | 208.9912 | 226.0312 | 243.0712 | 260.1112 | 277.1512 | 294.1912 | 311.2312 | 328.2712 | 345.3112 | 362.3512 | 457.5762 |  |  | SPK-130LWU:PBI-BPM-001 | SPK-040ROW:PBI-FE-212304 | SPK-040ROW:PBI-MTCA-212300 | SPK-040ROW:CNPW-U-018 | SPK-040ROW | KG | 3 | 2123 | 4 | BPM | 53.9538 | ACC_STUB_140 | 2 | SPK-120PRL:RFS-PRLTAP-012 | 12
| MBL-010LWU:PBI-BPM-001 | 106.365 | 106.365 | 87.915 | 68.75 | 46.975 | 29.935 | 12.895 | 0.56998 | 17.61 | 34.65 | 51.69 | 68.73 | 85.77 | 102.81 | 119.85 | 136.89 | 153.93 | 170.97 | 188.01 | 205.05 | 222.09 | 239.13 | 256.17 | 273.21 | 290.25 | 307.29 | 324.33 | 341.37 | 358.41 | 453.635 |  |  | MBL-010LWU:PBI-BPM-001 | MBL-010ROW:PBI-FE-212401 | MBL-010ROW:PBI-MTCA-212400 | MBL-010ROW:CNPW-U-018 | MBL-010ROW | KG | 4 | 2124 | 1 | BPM | 45.57 | ACC_STUB_150 | 1 | MBL-010PRL:RFS-PRLTAP-014 | 14
| MBL-020LWU:PBI-BPM-001 | 115.535 | 115.535 | 97.085 | 77.92 | 56.145 | 39.105 | 22.065 | 8.6 | 8.44 | 25.48 | 42.52 | 59.56 | 76.6 | 93.64 | 110.68 | 127.72 | 144.76 | 161.8 | 178.84 | 195.88 | 212.92 | 229.96 | 247 | 264.04 | 281.08 | 298.12 | 315.16 | 332.2 | 349.24 | 444.465 |  |  | MBL-020LWU:PBI-BPM-001 | MBL-010ROW:PBI-FE-212401 | MBL-010ROW:PBI-MTCA-212400 | MBL-010ROW:CNPW-U-018 | MBL-010ROW | KG | 4 | 2124 | 1 | BPM | 53.6 | ACC_STUB_150 | 2 | MBL-010PRL:RFS-PRLTAP-014 | 14
| MBL-030LWU:PBI-BPM-001 | 123.405 | 123.405 | 104.955 | 85.79 | 64.015 | 46.975 | 29.935 | 16.47 | 0.56998 | 17.61 | 34.65 | 51.69 | 68.73 | 85.77 | 102.81 | 119.85 | 136.89 | 153.93 | 170.97 | 188.01 | 205.05 | 222.09 | 239.13 | 256.17 | 273.21 | 290.25 | 307.29 | 324.33 | 341.37 | 436.595 |  |  | MBL-030LWU:PBI-BPM-001 | MBL-010ROW:PBI-FE-212402 | MBL-010ROW:PBI-MTCA-212400 | MBL-010ROW:CNPW-U-018 | MBL-010ROW | KG | 4 | 2124 | 2 | BPM | 45.57 | ACC_STUB_160 | 1 | MBL-030PRL:RFS-PRLTAP-016 | 16
| MBL-040LWU:PBI-BPM-001 | 132.575 | 132.575 | 114.125 | 94.96 | 73.185 | 56.145 | 39.105 | 25.64 | 8.6 | 8.44 | 25.48 | 42.52 | 59.56 | 76.6 | 93.64 | 110.68 | 127.72 | 144.76 | 161.8 | 178.84 | 195.88 | 212.92 | 229.96 | 247 | 264.04 | 281.08 | 298.12 | 315.16 | 332.2 | 427.425 |  |  | MBL-040LWU:PBI-BPM-001 | MBL-010ROW:PBI-FE-212402 | MBL-010ROW:PBI-MTCA-212400 | MBL-010ROW:CNPW-U-018 | MBL-010ROW | KG | 4 | 2124 | 2 | BPM | 53.6 | ACC_STUB_160 | 2 | MBL-030PRL:RFS-PRLTAP-016 | 16
| MBL-050LWU:PBI-BPM-001 | 140.445 | 140.445 | 121.995 | 102.83 | 81.055 | 64.015 | 46.975 | 33.51 | 16.47 | 0.56998 | 17.61 | 34.65 | 51.69 | 68.73 | 85.77 | 102.81 | 119.85 | 136.89 | 153.93 | 170.97 | 188.01 | 205.05 | 222.09 | 239.13 | 256.17 | 273.21 | 290.25 | 307.29 | 324.33 | 419.555 |  |  | MBL-050LWU:PBI-BPM-001 | MBL-050ROW:PBI-FE-212501 | MBL-050ROW:PBI-MTCA-212500 | MBL-050ROW:CNPW-U-018 | MBL-050ROW | KG | 5 | 2125 | 1 | BPM | 45.57 | ACC_STUB_170 | 1 | MBL-050PRL:RFS-PRLTAP-018 | 18
| MBL-060LWU:PBI-BPM-001 | 149.615 | 149.615 | 131.165 | 112 | 90.225 | 73.185 | 56.145 | 42.68 | 25.64 | 8.6 | 8.44 | 25.48 | 42.52 | 59.56 | 76.6 | 93.64 | 110.68 | 127.72 | 144.76 | 161.8 | 178.84 | 195.88 | 212.92 | 229.96 | 247 | 264.04 | 281.08 | 298.12 | 315.16 | 410.385 |  |  | MBL-060LWU:PBI-BPM-001 | MBL-050ROW:PBI-FE-212501 | MBL-050ROW:PBI-MTCA-212500 | MBL-050ROW:CNPW-U-018 | MBL-050ROW | KG | 5 | 2125 | 1 | BPM | 53.6 | ACC_STUB_170 | 2 | MBL-050PRL:RFS-PRLTAP-018 | 18
| MBL-070LWU:PBI-BPM-001 | 157.485 | 157.485 | 139.035 | 119.87 | 98.095 | 81.055 | 64.015 | 50.55 | 33.51 | 16.47 | 0.56998 | 17.61 | 34.65 | 51.69 | 68.73 | 85.77 | 102.81 | 119.85 | 136.89 | 153.93 | 170.97 | 188.01 | 205.05 | 222.09 | 239.13 | 256.17 | 273.21 | 290.25 | 307.29 | 402.515 |  |  | MBL-070LWU:PBI-BPM-001 | MBL-050ROW:PBI-FE-212502 | MBL-050ROW:PBI-MTCA-212500 | MBL-050ROW:CNPW-U-018 | MBL-050ROW | KG | 5 | 2125 | 2 | BPM | 45.57 | ACC_STUB_180 | 1 | MBL-070PRL:RFS-PRLTAP-020 | 20
| MBL-080LWU:PBI-BPM-001 | 166.655 | 166.655 | 148.205 | 129.04 | 107.265 | 90.225 | 73.185 | 59.72 | 42.68 | 25.64 | 8.6 | 8.44 | 25.48 | 42.52 | 59.56 | 76.6 | 93.64 | 110.68 | 127.72 | 144.76 | 161.8 | 178.84 | 195.88 | 212.92 | 229.96 | 247 | 264.04 | 281.08 | 298.12 | 393.345 |  |  | MBL-080LWU:PBI-BPM-001 | MBL-050ROW:PBI-FE-212502 | MBL-050ROW:PBI-MTCA-212500 | MBL-050ROW:CNPW-U-018 | MBL-050ROW | KG | 5 | 2125 | 2 | BPM | 53.6 | ACC_STUB_180 | 2 | MBL-070PRL:RFS-PRLTAP-020 | 20
| MBL-090LWU:PBI-BPM-001 | 174.525 | 174.525 | 156.075 | 136.91 | 115.135 | 98.095 | 81.055 | 67.59 | 50.55 | 33.51 | 16.47 | 0.56998 | 17.61 | 34.65 | 51.69 | 68.73 | 85.77 | 102.81 | 119.85 | 136.89 | 153.93 | 170.97 | 188.01 | 205.05 | 222.09 | 239.13 | 256.17 | 273.21 | 290.25 | 385.475 |  |  | MBL-090LWU:PBI-BPM-001 | MBL-090ROW:PBI-FE-212601 | MBL-090ROW:PBI-MTCA-212600 | MBL-090ROW:CNPW-U-018 | MBL-090ROW | KG | 6 | 2126 | 1 | BPM | 45.57 | ACC_STUB_190 | 1 | MBL-090PRL:RFS-PRLTAP-022 | 22
| HBL-010LWU:PBI-BPM-001 | 183.695 | 183.695 | 165.245 | 146.08 | 124.305 | 107.265 | 90.225 | 76.76 | 59.72 | 42.68 | 25.64 | 8.6 | 8.44 | 25.48 | 42.52 | 59.56 | 76.6 | 93.64 | 110.68 | 127.72 | 144.76 | 161.8 | 178.84 | 195.88 | 212.92 | 229.96 | 247 | 264.04 | 281.08 | 376.305 |  |  | HBL-010LWU:PBI-BPM-001 | MBL-090ROW:PBI-FE-212601 | MBL-090ROW:PBI-MTCA-212600 | MBL-090ROW:CNPW-U-018 | MBL-090ROW | KG | 6 | 2126 | 1 | BPM | 53.6 | ACC_STUB_190 | 2 | MBL-090PRL:RFS-PRLTAP-022 | 22
| HBL-020LWU:PBI-BPM-001 | 191.565 | 191.565 | 173.115 | 153.95 | 132.175 | 115.135 | 98.095 | 84.63 | 67.59 | 50.55 | 33.51 | 16.47 | 0.56998 | 17.61 | 34.65 | 51.69 | 68.73 | 85.77 | 102.81 | 119.85 | 136.89 | 153.93 | 170.97 | 188.01 | 205.05 | 222.09 | 239.13 | 256.17 | 273.21 | 368.435 |  |  | HBL-020LWU:PBI-BPM-001 | MBL-090ROW:PBI-FE-212602 | MBL-090ROW:PBI-MTCA-212600 | MBL-090ROW:CNPW-U-018 | MBL-090ROW | KG | 6 | 2126 | 2 | BPM | 45.57 | ACC_STUB_200 | 1 | HBL-020PRL:RFS-PRLTAP-024 | 24
| HBL-030LWU:PBI-BPM-001 | 200.735 | 200.735 | 182.285 | 163.12 | 141.345 | 124.305 | 107.265 | 93.8 | 76.76 | 59.72 | 42.68 | 25.64 | 8.6 | 8.44 | 25.48 | 42.52 | 59.56 | 76.6 | 93.64 | 110.68 | 127.72 | 144.76 | 161.8 | 178.84 | 195.88 | 212.92 | 229.96 | 247 | 264.04 | 359.265 |  |  | HBL-030LWU:PBI-BPM-001 | MBL-090ROW:PBI-FE-212602 | MBL-090ROW:PBI-MTCA-212600 | MBL-090ROW:CNPW-U-018 | MBL-090ROW | KG | 6 | 2126 | 2 | BPM | 53.6 | ACC_STUB_200 | 2 | HBL-020PRL:RFS-PRLTAP-024 | 24
| HBL-040LWU:PBI-BPM-001 | 208.605 | 208.605 | 190.155 | 170.99 | 149.215 | 132.175 | 115.135 | 101.67 | 84.63 | 67.59 | 50.55 | 33.51 | 16.47 | 0.56998 | 17.61 | 34.65 | 51.69 | 68.73 | 85.77 | 102.81 | 119.85 | 136.89 | 153.93 | 170.97 | 188.01 | 205.05 | 222.09 | 239.13 | 256.17 | 351.395 |  |  | HBL-040LWU:PBI-BPM-001 | HBL-050ROW:PBI-FE-212701 | HBL-050ROW:PBI-MTCA-212700 | HBL-050ROW:CNPW-U-016 | HBL-050ROW | KG | 7 | 2127 | 1 | BPM | 45.57 | ACC_STUB_210 | 1 | HBL-040PRL:RFS-PRLTAP-026 | 26
| HBL-050LWU:PBI-BPM-001 | 217.775 | 217.775 | 199.325 | 180.16 | 158.385 | 141.345 | 124.305 | 110.84 | 93.8 | 76.76 | 59.72 | 42.68 | 25.64 | 8.6 | 8.44 | 25.48 | 42.52 | 59.56 | 76.6 | 93.64 | 110.68 | 127.72 | 144.76 | 161.8 | 178.84 | 195.88 | 212.92 | 229.96 | 247 | 342.225 |  |  | HBL-050LWU:PBI-BPM-001 | HBL-050ROW:PBI-FE-212701 | HBL-050ROW:PBI-MTCA-212700 | HBL-050ROW:CNPW-U-016 | HBL-050ROW | KG | 7 | 2127 | 1 | BPM | 53.6 | ACC_STUB_210 | 2 | HBL-040PRL:RFS-PRLTAP-026 | 26
| HBL-060LWU:PBI-BPM-001 | 225.645 | 225.645 | 207.195 | 188.03 | 166.255 | 149.215 | 132.175 | 118.71 | 101.67 | 84.63 | 67.59 | 50.55 | 33.51 | 16.47 | 0.56998 | 17.61 | 34.65 | 51.69 | 68.73 | 85.77 | 102.81 | 119.85 | 136.89 | 153.93 | 170.97 | 188.01 | 205.05 | 222.09 | 239.13 | 334.355 |  |  | HBL-060LWU:PBI-BPM-001 | HBL-050ROW:PBI-FE-212702 | HBL-050ROW:PBI-MTCA-212700 | HBL-050ROW:CNPW-U-016 | HBL-050ROW | KG | 7 | 2127 | 2 | BPM | 45.57 | ACC_STUB_220 | 1 | HBL-060PRL:RFS-PRLTAP-028 | 28
| HBL-070LWU:PBI-BPM-001 | 234.815 | 234.815 | 216.365 | 197.2 | 175.425 | 158.385 | 141.345 | 127.88 | 110.84 | 93.8 | 76.76 | 59.72 | 42.68 | 25.64 | 8.6 | 8.44 | 25.48 | 42.52 | 59.56 | 76.6 | 93.64 | 110.68 | 127.72 | 144.76 | 161.8 | 178.84 | 195.88 | 212.92 | 229.96 | 325.185 |  |  | HBL-070LWU:PBI-BPM-001 | HBL-050ROW:PBI-FE-212702 | HBL-050ROW:PBI-MTCA-212700 | HBL-050ROW:CNPW-U-016 | HBL-050ROW | KG | 7 | 2127 | 2 | BPM | 53.6 | ACC_STUB_220 | 2 | HBL-060PRL:RFS-PRLTAP-028 | 28
| HBL-080LWU:PBI-BPM-001 | 242.685 | 242.685 | 224.235 | 205.07 | 183.295 | 166.255 | 149.215 | 135.75 | 118.71 | 101.67 | 84.63 | 67.59 | 50.55 | 33.51 | 16.47 | 0.56998 | 17.61 | 34.65 | 51.69 | 68.73 | 85.77 | 102.81 | 119.85 | 136.89 | 153.93 | 170.97 | 188.01 | 205.05 | 222.09 | 317.315 |  |  | HBL-080LWU:PBI-BPM-001 | HBL-090ROW:PBI-FE-212801 | HBL-090ROW:PBI-MTCA-212800 | HBL-090ROW:CNPW-U-018 | HBL-090ROW | KG | 8 | 2128 | 1 | BPM | 45.57 | ACC_STUB_230 | 1 | HBL-080PRL:RFS-PRLTAP-030 | 30
| HBL-090LWU:PBI-BPM-001 | 251.855 | 251.855 | 233.405 | 214.24 | 192.465 | 175.425 | 158.385 | 144.92 | 127.88 | 110.84 | 93.8 | 76.76 | 59.72 | 42.68 | 25.64 | 8.6 | 8.44 | 25.48 | 42.52 | 59.56 | 76.6 | 93.64 | 110.68 | 127.72 | 144.76 | 161.8 | 178.84 | 195.88 | 212.92 | 308.145 |  |  | HBL-090LWU:PBI-BPM-001 | HBL-090ROW:PBI-FE-212801 | HBL-090ROW:PBI-MTCA-212800 | HBL-090ROW:CNPW-U-018 | HBL-090ROW | KG | 8 | 2128 | 1 | BPM | 53.6 | ACC_STUB_230 | 2 | HBL-080PRL:RFS-PRLTAP-030 | 30
| HBL-100LWU:PBI-BPM-001 | 259.725 | 259.725 | 241.275 | 222.11 | 200.335 | 183.295 | 166.255 | 152.79 | 135.75 | 118.71 | 101.67 | 84.63 | 67.59 | 50.55 | 33.51 | 16.47 | 0.56998 | 17.61 | 34.65 | 51.69 | 68.73 | 85.77 | 102.81 | 119.85 | 136.89 | 153.93 | 170.97 | 188.01 | 205.05 | 300.275 |  |  | HBL-100LWU:PBI-BPM-001 | HBL-090ROW:PBI-FE-212802 | HBL-090ROW:PBI-MTCA-212800 | HBL-090ROW:CNPW-U-018 | HBL-090ROW | KG | 8 | 2128 | 2 | BPM | 45.57 | ACC_STUB_240 | 1 | HBL-100PRL:RFS-PRLTAP-032 | 32
| HBL-110LWU:PBI-BPM-001 | 268.895 | 268.895 | 250.445 | 231.28 | 209.505 | 192.465 | 175.425 | 161.96 | 144.92 | 127.88 | 110.84 | 93.8 | 76.76 | 59.72 | 42.68 | 25.64 | 8.6 | 8.44 | 25.48 | 42.52 | 59.56 | 76.6 | 93.64 | 110.68 | 127.72 | 144.76 | 161.8 | 178.84 | 195.88 | 291.105 |  |  | HBL-110LWU:PBI-BPM-001 | HBL-090ROW:PBI-FE-212802 | HBL-090ROW:PBI-MTCA-212800 | HBL-090ROW:CNPW-U-018 | HBL-090ROW | KG | 8 | 2128 | 2 | BPM | 53.6 | ACC_STUB_240 | 2 | HBL-100PRL:RFS-PRLTAP-032 | 32
| HBL-120LWU:PBI-BPM-001 | 276.765 | 276.765 | 258.315 | 239.15 | 217.375 | 200.335 | 183.295 | 169.83 | 152.79 | 135.75 | 118.71 | 101.67 | 84.63 | 67.59 | 50.55 | 33.51 | 16.47 | 0.56998 | 17.61 | 34.65 | 51.69 | 68.73 | 85.77 | 102.81 | 119.85 | 136.89 | 153.93 | 170.97 | 188.01 | 283.235 |  |  | HBL-120LWU:PBI-BPM-001 | HBL-120ROW:PBI-FE-212901 | HBL-120ROW:PBI-MTCA-212900 | HBL-120ROW:CNPW-U-018 | HBL-120ROW | KG | 9 | 2129 | 1 | BPM | 45.57 | ACC_STUB_250 | 1 | HBL-120PRL:RFS-PRLTAP-034 | 34
| HBL-130LWU:PBI-BPM-001 | 285.935 | 285.935 | 267.485 | 248.32 | 226.545 | 209.505 | 192.465 | 179 | 161.96 | 144.92 | 127.88 | 110.84 | 93.8 | 76.76 | 59.72 | 42.68 | 25.64 | 8.6 | 8.44 | 25.48 | 42.52 | 59.56 | 76.6 | 93.64 | 110.68 | 127.72 | 144.76 | 161.8 | 178.84 | 274.065 |  |  | HBL-130LWU:PBI-BPM-001 | HBL-120ROW:PBI-FE-212901 | HBL-120ROW:PBI-MTCA-212900 | HBL-120ROW:CNPW-U-018 | HBL-120ROW | KG | 9 | 2129 | 1 | BPM | 53.6 | ACC_STUB_250 | 2 | HBL-120PRL:RFS-PRLTAP-034 | 34
| HBL-140LWU:PBI-BPM-001 | 293.805 | 293.805 | 275.355 | 256.19 | 234.415 | 217.375 | 200.335 | 186.87 | 169.83 | 152.79 | 135.75 | 118.71 | 101.67 | 84.63 | 67.59 | 50.55 | 33.51 | 16.47 | 0.56998 | 17.61 | 34.65 | 51.69 | 68.73 | 85.77 | 102.81 | 119.85 | 136.89 | 153.93 | 170.97 | 266.195 |  |  | HBL-140LWU:PBI-BPM-001 | HBL-120ROW:PBI-FE-212902 | HBL-120ROW:PBI-MTCA-212900 | HBL-120ROW:CNPW-U-018 | HBL-120ROW | KG | 9 | 2129 | 2 | BPM | 45.57 | ACC_STUB_260 | 1 | HBL-140PRL:RFS-PRLTAP-036 | 36
| HBL-150LWU:PBI-BPM-001 | 302.975 | 302.975 | 284.525 | 265.36 | 243.585 | 226.545 | 209.505 | 196.04 | 179 | 161.96 | 144.92 | 127.88 | 110.84 | 93.8 | 76.76 | 59.72 | 42.68 | 25.64 | 8.6 | 8.44 | 25.48 | 42.52 | 59.56 | 76.6 | 93.64 | 110.68 | 127.72 | 144.76 | 161.8 | 257.025 |  |  | HBL-150LWU:PBI-BPM-001 | HBL-120ROW:PBI-FE-212902 | HBL-120ROW:PBI-MTCA-212900 | HBL-120ROW:CNPW-U-018 | HBL-120ROW | KG | 9 | 2129 | 2 | BPM | 53.6 | ACC_STUB_260 | 2 | HBL-140PRL:RFS-PRLTAP-036 | 36
| HBL-160LWU:PBI-BPM-001 | 310.845 | 310.845 | 292.395 | 273.23 | 251.455 | 234.415 | 217.375 | 203.91 | 186.87 | 169.83 | 152.79 | 135.75 | 118.71 | 101.67 | 84.63 | 67.59 | 50.55 | 33.51 | 16.47 | 0.56998 | 17.61 | 34.65 | 51.69 | 68.73 | 85.77 | 102.81 | 119.85 | 136.89 | 153.93 | 249.155 |  |  | HBL-160LWU:PBI-BPM-001 | HBL-160ROW:PBI-FE-213001 | HBL-160ROW:PBI-MTCA-213000 | HBL-160ROW:CNPW-U-018 | HBL-160ROW | KG | 10 | 2130 | 1 | BPM | 45.57 | ACC_STUB_270 | 1 | HBL-160PRL:RFS-PRLTAP-038 | 38
| HBL-170LWU:PBI-BPM-001 | 320.015 | 320.015 | 301.565 | 282.4 | 260.625 | 243.585 | 226.545 | 213.08 | 196.04 | 179 | 161.96 | 144.92 | 127.88 | 110.84 | 93.8 | 76.76 | 59.72 | 42.68 | 25.64 | 8.6 | 8.44 | 25.48 | 42.52 | 59.56 | 76.6 | 93.64 | 110.68 | 127.72 | 144.76 | 239.985 |  |  | HBL-170LWU:PBI-BPM-001 | HBL-160ROW:PBI-FE-213001 | HBL-160ROW:PBI-MTCA-213000 | HBL-160ROW:CNPW-U-018 | HBL-160ROW | KG | 10 | 2130 | 1 | BPM | 53.6 | ACC_STUB_270 | 2 | HBL-160PRL:RFS-PRLTAP-038 | 38
| HBL-180LWU:PBI-BPM-001 | 327.885 | 327.885 | 309.435 | 290.27 | 268.495 | 251.455 | 234.415 | 220.95 | 203.91 | 186.87 | 169.83 | 152.79 | 135.75 | 118.71 | 101.67 | 84.63 | 67.59 | 50.55 | 33.51 | 16.47 | 0.56998 | 17.61 | 34.65 | 51.69 | 68.73 | 85.77 | 102.81 | 119.85 | 136.89 | 232.115 |  |  | HBL-180LWU:PBI-BPM-001 | HBL-160ROW:PBI-FE-213002 | HBL-160ROW:PBI-MTCA-213000 | HBL-160ROW:CNPW-U-018 | HBL-160ROW | KG | 10 | 2130 | 2 | BPM | 45.57 | ACC_STUB_280 | 1 | HBL-180PRL:RFS-PRLTAP-040 | 40
| HBL-190LWU:PBI-BPM-001 | 337.055 | 337.055 | 318.605 | 299.44 | 277.665 | 260.625 | 243.585 | 230.12 | 213.08 | 196.04 | 179 | 161.96 | 144.92 | 127.88 | 110.84 | 93.8 | 76.76 | 59.72 | 42.68 | 25.64 | 8.6 | 8.44 | 25.48 | 42.52 | 59.56 | 76.6 | 93.64 | 110.68 | 127.72 | 222.945 |  |  | HBL-190LWU:PBI-BPM-001 | HBL-160ROW:PBI-FE-213002 | HBL-160ROW:PBI-MTCA-213000 | HBL-160ROW:CNPW-U-018 | HBL-160ROW | KG | 10 | 2130 | 2 | BPM | 53.6 | ACC_STUB_280 | 2 | HBL-180PRL:RFS-PRLTAP-040 | 40
| HBL-200LWU:PBI-BPM-001 | 344.925 | 344.925 | 326.475 | 307.31 | 285.535 | 268.495 | 251.455 | 237.99 | 220.95 | 203.91 | 186.87 | 169.83 | 152.79 | 135.75 | 118.71 | 101.67 | 84.63 | 67.59 | 50.55 | 33.51 | 16.47 | 0.56998 | 17.61 | 34.65 | 51.69 | 68.73 | 85.77 | 102.81 | 119.85 | 215.075 |  |  | HBL-200LWU:PBI-BPM-001 | HBL-210ROW:PBI-FE-213101 | HBL-210ROW:PBI-MTCA-213100 | HBL-210ROW:CNPW-U-018 | HBL-210ROW | KG | 11 | 2131 | 1 | BPM | 45.57 | ACC_STUB_290 | 1 | HBL-200PRL:RFS-PRLTAP-042 | 42
| HBL-210LWU:PBI-BPM-001 | 354.095 | 354.095 | 335.645 | 316.48 | 294.705 | 277.665 | 260.625 | 247.16 | 230.12 | 213.08 | 196.04 | 179 | 161.96 | 144.92 | 127.88 | 110.84 | 93.8 | 76.76 | 59.72 | 42.68 | 25.64 | 8.6 | 8.44 | 25.48 | 42.52 | 59.56 | 76.6 | 93.64 | 110.68 | 205.905 |  |  | HBL-210LWU:PBI-BPM-001 | HBL-210ROW:PBI-FE-213101 | HBL-210ROW:PBI-MTCA-213100 | HBL-210ROW:CNPW-U-018 | HBL-210ROW | KG | 11 | 2131 | 1 | BPM | 53.6 | ACC_STUB_290 | 2 | HBL-200PRL:RFS-PRLTAP-042 | 42
| HEBT-010LWU:PBI-BPM-001 | 361.965 | 361.965 | 343.515 | 324.35 | 302.575 | 285.535 | 268.495 | 255.03 | 237.99 | 220.95 | 203.91 | 186.87 | 169.83 | 152.79 | 135.75 | 118.71 | 101.67 | 84.63 | 67.59 | 50.55 | 33.51 | 16.47 | 0.56998 | 17.61 | 34.65 | 51.69 | 68.73 | 85.77 | 102.81 | 198.035 |  |  | HEBT-010LWU:PBI-BPM-001 | HBL-210ROW:PBI-FE-213102 | HBL-210ROW:PBI-MTCA-213100 | HBL-210ROW:CNPW-U-018 | HBL-210ROW | KG | 11 | 2131 | 2 | BPM | 45.57 | ACC_STUB_300 | 1 | HEBT-010PRL:RFS-PRLTAP-044 | 44 |  |  |  | 1
| HEBT-020LWU:PBI-BPM-001 | 371.135 | 371.135 | 352.685 | 333.52 | 311.745 | 294.705 | 277.665 | 264.2 | 247.16 | 230.12 | 213.08 | 196.04 | 179 | 161.96 | 144.92 | 127.88 | 110.84 | 93.8 | 76.76 | 59.72 | 42.68 | 25.64 | 8.6 | 8.44 | 25.48 | 42.52 | 59.56 | 76.6 | 93.64 | 188.865 |  |  | HEBT-020LWU:PBI-BPM-001 | HBL-210ROW:PBI-FE-213102 | HBL-210ROW:PBI-MTCA-213100 | HBL-210ROW:CNPW-U-018 | HBL-210ROW | KG | 11 | 2131 | 2 | BPM | 53.6 | ACC_STUB_300 | 2 | HEBT-010PRL:RFS-PRLTAP-044 | 44
| HEBT-030LWU:PBI-BPM-001 | 379.005 | 379.005 | 360.555 | 341.39 | 319.615 | 302.575 | 285.535 | 272.07 | 255.03 | 237.99 | 220.95 | 203.91 | 186.87 | 169.83 | 152.79 | 135.75 | 118.71 | 101.67 | 84.63 | 67.59 | 50.55 | 33.51 | 16.47 | 0.56998 | 17.61 | 34.65 | 51.69 | 68.73 | 85.77 | 180.995 |  |  | HEBT-030LWU:PBI-BPM-001 | HBL-210ROW:PBI-FE-213103 | HBL-210ROW:PBI-MTCA-213100 | HBL-210ROW:CNPW-U-018 | HBL-210ROW | KG | 11 | 2131 | 3 | BPM | 61.47 | ACC_STUB_300 | 1 | HEBT-030PRL:RFS-PRLTAP-045 | 45
| HEBT-040LWU:PBI-BPM-001 | 388.175 | 388.175 | 369.725 | 350.56 | 328.785 | 311.745 | 294.705 | 281.24 | 264.2 | 247.16 | 230.12 | 213.08 | 196.04 | 179 | 161.96 | 144.92 | 127.88 | 110.84 | 93.8 | 76.76 | 59.72 | 42.68 | 25.64 | 8.6 | 8.44 | 25.48 | 42.52 | 59.56 | 76.6 | 171.825 |  |  | HEBT-040LWU:PBI-BPM-001 | HBL-210ROW:PBI-FE-213103 | HBL-210ROW:PBI-MTCA-213100 | HBL-210ROW:CNPW-U-018 | HBL-210ROW | KG | 11 | 2131 | 3 | BPM | 70.64 | ACC_STUB_300 | 2 | HEBT-030PRL:RFS-PRLTAP-045 | 45
| HEBT-050LWU:PBI-BPM-001 | 396.045 | 396.045 | 377.595 | 358.43 | 336.655 | 319.615 | 302.575 | 289.11 | 272.07 | 255.03 | 237.99 | 220.95 | 203.91 | 186.87 | 169.83 | 152.79 | 135.75 | 118.71 | 101.67 | 84.63 | 67.59 | 50.55 | 33.51 | 16.47 | 0.56998 | 17.61 | 34.65 | 51.69 | 68.73 | 163.955 |  |  | HEBT-050LWU:PBI-BPM-001 | HEBT-010ROW:PBI-FE-213201 | HEBT-010ROW:PBI-MTCA-213200 | HEBT-010ROW:CNPW-U-001 | HEBT-010ROW | KG | 12 | 2132 | 1 | BPM | 79.65 | ACC_STUB_340 | 1 | HEBT-050PRL:RFS-PRLTAP-046 | 46
| HEBT-060LWU:PBI-BPM-001 | 405.215 | 405.215 | 386.765 | 367.6 | 345.825 | 328.785 | 311.745 | 298.28 | 281.24 | 264.2 | 247.16 | 230.12 | 213.08 | 196.04 | 179 | 161.96 | 144.92 | 127.88 | 110.84 | 93.8 | 76.76 | 59.72 | 42.68 | 25.64 | 8.6 | 8.44 | 25.48 | 42.52 | 59.56 | 154.785 |  |  | HEBT-060LWU:PBI-BPM-001 | HEBT-010ROW:PBI-FE-213201 | HEBT-010ROW:PBI-MTCA-213200 | HEBT-010ROW:CNPW-U-001 | HEBT-010ROW | KG | 12 | 2132 | 1 | BPM | 70.48 | ACC_STUB_340 | 2 | HEBT-050PRL:RFS-PRLTAP-046 | 46
| HEBT-070LWU:PBI-BPM-001 | 413.085 | 413.085 | 394.635 | 375.47 | 353.695 | 336.655 | 319.615 | 306.15 | 289.11 | 272.07 | 255.03 | 237.99 | 220.95 | 203.91 | 186.87 | 169.83 | 152.79 | 135.75 | 118.71 | 101.67 | 84.63 | 67.59 | 50.55 | 33.51 | 16.47 | 0.56998 | 17.61 | 34.65 | 51.69 | 146.915 |  |  | HEBT-070LWU:PBI-BPM-001 | HEBT-010ROW:PBI-FE-213202 | HEBT-010ROW:PBI-MTCA-213200 | HEBT-010ROW:CNPW-U-001 | HEBT-010ROW | KG | 12 | 2132 | 2 | BPM | 62.61 | ACC_STUB_340 | 1 | HEBT-070PRL:RFS-PRLTAP-047 | 47
| HEBT-080LWU:PBI-BPM-001 | 422.255 | 422.255 | 403.805 | 384.64 | 362.865 | 345.825 | 328.785 | 315.32 | 298.28 | 281.24 | 264.2 | 247.16 | 230.12 | 213.08 | 196.04 | 179 | 161.96 | 144.92 | 127.88 | 110.84 | 93.8 | 76.76 | 59.72 | 42.68 | 25.64 | 8.6 | 8.44 | 25.48 | 42.52 | 137.745 |  |  | HEBT-080LWU:PBI-BPM-001 | HEBT-010ROW:PBI-FE-213202 | HEBT-010ROW:PBI-MTCA-213200 | HEBT-010ROW:CNPW-U-001 | HEBT-010ROW | KG | 12 | 2132 | 2 | BPM | 53.44 | ACC_STUB_340 | 2 | HEBT-070PRL:RFS-PRLTAP-047 | 47
| HEBT-090LWU:PBI-BPM-001 | 430.125 | 430.125 | 411.675 | 392.51 | 370.735 | 353.695 | 336.655 | 323.19 | 306.15 | 289.11 | 272.07 | 255.03 | 237.99 | 220.95 | 203.91 | 186.87 | 169.83 | 152.79 | 135.75 | 118.71 | 101.67 | 84.63 | 67.59 | 50.55 | 33.51 | 16.47 | 0.56998 | 17.61 | 34.65 | 129.875 |  |  | HEBT-090LWU:PBI-BPM-001 | HEBT-010ROW:PBI-FE-213203 | HEBT-010ROW:PBI-MTCA-213200 | HEBT-010ROW:CNPW-U-001 | HEBT-010ROW | KG | 12 | 2132 | 3 | BPM | 45.57 | ACC_STUB_340 | 1 | HEBT-090PRL:RFS-PRLTAP-048 | 48
| HEBT-100LWU:PBI-BPM-001 | 439.295 | 439.295 | 420.845 | 401.68 | 379.905 | 362.865 | 345.825 | 332.36 | 315.32 | 298.28 | 281.24 | 264.2 | 247.16 | 230.12 | 213.08 | 196.04 | 179 | 161.96 | 144.92 | 127.88 | 110.84 | 93.8 | 76.76 | 59.72 | 42.68 | 25.64 | 8.6 | 8.44 | 25.48 | 120.705 |  |  | HEBT-100LWU:PBI-BPM-001 | HEBT-010ROW:PBI-FE-213203 | HEBT-010ROW:PBI-MTCA-213200 | HEBT-010ROW:CNPW-U-001 | HEBT-010ROW | KG | 12 | 2132 | 3 | BPM | 53.6 | ACC_STUB_340 | 2 | HEBT-090PRL:RFS-PRLTAP-048 | 48
| HEBT-110LWU:PBI-BPM-001 | 447.165 | 447.165 | 428.715 | 409.55 | 387.775 | 370.735 | 353.695 | 340.23 | 323.19 | 306.15 | 289.11 | 272.07 | 255.03 | 237.99 | 220.95 | 203.91 | 186.87 | 169.83 | 152.79 | 135.75 | 118.71 | 101.67 | 84.63 | 67.59 | 50.55 | 33.51 | 16.47 | 0.56998 | 17.61 | 112.835 |  |  | HEBT-110LWU:PBI-BPM-001 | HEBT-030ROW:PBI-FE-213301 | HEBT-030ROW:PBI-MTCA-213300 | HEBT-030ROW:CNPW-U-005 | HEBT-030ROW | KG | 13 | 2133 | 1 | BPM | 62.61 | ACC_STUB_360 | 1 | HEBT-110PRL:RFS-PRLTAP-049 | 49
| HEBT-120LWU:PBI-BPM-001 | 456.335 | 456.335 | 437.885 | 418.72 | 396.945 | 379.905 | 362.865 | 349.4 | 332.36 | 315.32 | 298.28 | 281.24 | 264.2 | 247.16 | 230.12 | 213.08 | 196.04 | 179 | 161.96 | 144.92 | 127.88 | 110.84 | 93.8 | 76.76 | 59.72 | 42.68 | 25.64 | 8.6 | 8.44 | 103.665 |  |  | HEBT-120LWU:PBI-BPM-001 | HEBT-030ROW:PBI-FE-213301 | HEBT-030ROW:PBI-MTCA-213300 | HEBT-030ROW:CNPW-U-005 | HEBT-030ROW | KG | 13 | 2133 | 1 | BPM | 53.44 | ACC_STUB_360 | 2 | HEBT-110PRL:RFS-PRLTAP-049 | 49
| HEBT-130LWU:PBI-BPM-001 | 464.205 | 464.205 | 445.755 | 426.59 | 404.815 | 387.775 | 370.735 | 357.27 | 340.23 | 323.19 | 306.15 | 289.11 | 272.07 | 255.03 | 237.99 | 220.95 | 203.91 | 186.87 | 169.83 | 152.79 | 135.75 | 118.71 | 101.67 | 84.63 | 67.59 | 50.55 | 33.51 | 16.47 | 0.56998 | 95.795 |  |  | HEBT-130LWU:PBI-BPM-001 | HEBT-030ROW:PBI-FE-213302 | HEBT-030ROW:PBI-MTCA-213300 | HEBT-030ROW:CNPW-U-005 | HEBT-030ROW | KG | 13 | 2133 | 2 | BPM | 45.57 | ACC_STUB_360 | 1 | HEBT-130PRL:RFS-PRLTAP-050 | 50
| HEBT-140LWU:PBI-BPM-001 | 473.375 | 473.375 | 454.925 | 435.76 | 413.985 | 396.945 | 379.905 | 366.44 | 349.4 | 332.36 | 315.32 | 298.28 | 281.24 | 264.2 | 247.16 | 230.12 | 213.08 | 196.04 | 179 | 161.96 | 144.92 | 127.88 | 110.84 | 93.8 | 76.76 | 59.72 | 42.68 | 25.64 | 8.6 | 86.625 |  |  | HEBT-140LWU:PBI-BPM-001 | HEBT-030ROW:PBI-FE-213302 | HEBT-030ROW:PBI-MTCA-213300 | HEBT-030ROW:CNPW-U-005 | HEBT-030ROW | KG | 13 | 2133 | 2 | BPM | 53.6 | ACC_STUB_360 | 2 | HEBT-130PRL:RFS-PRLTAP-050 | 50
| HEBT-150LWU:PBI-BPM-001 | 481.245 | 481.245 | 462.795 | 443.63 | 421.855 | 404.815 | 387.775 | 374.31 | 357.27 | 340.23 | 323.19 | 306.15 | 289.11 | 272.07 | 255.03 | 237.99 | 220.95 | 203.91 | 186.87 | 169.83 | 152.79 | 135.75 | 118.71 | 101.67 | 84.63 | 67.59 | 50.55 | 33.51 | 16.47 | 78.755 |  |  | HEBT-150LWU:PBI-BPM-001 | HEBT-030ROW:PBI-FE-213303 | HEBT-030ROW:PBI-MTCA-213300 | HEBT-030ROW:CNPW-U-005 | HEBT-030ROW | KG | 13 | 2133 | 3 | BPM | 61.47 | ACC_STUB_360 | 1 | HEBT-150PRL:RFS-PRLTAP-051 | 51
| HEBT-160LWU:PBI-BPM-001 | 490.415 | 490.415 | 471.965 | 452.8 | 431.025 | 413.985 | 396.945 | 383.48 | 366.44 | 349.4 | 332.36 | 315.32 | 298.28 | 281.24 | 264.2 | 247.16 | 230.12 | 213.08 | 196.04 | 179 | 161.96 | 144.92 | 127.88 | 110.84 | 93.8 | 76.76 | 59.72 | 42.68 | 25.64 | 69.585 |  |  | HEBT-160LWU:PBI-BPM-001 | HEBT-030ROW:PBI-FE-213303 | HEBT-030ROW:PBI-MTCA-213300 | HEBT-030ROW:CNPW-U-005 | HEBT-030ROW | KG | 13 | 2133 | 3 | BPM | 70.64 | ACC_STUB_360 | 2 | HEBT-150PRL:RFS-PRLTAP-051 | 51
| A2T-010LWU:PBI-BPM-001 | 504.0773 | 504.0773 | 485.6273 | 466.4623 | 444.6873 | 427.6473 | 410.6073 | 397.1423 | 380.1023 | 363.0623 | 346.0223 | 328.9823 | 311.9423 | 294.9023 | 277.8623 | 260.8223 | 243.7823 | 226.7423 | 209.7023 | 192.6623 | 175.6223 | 158.5823 | 141.5423 | 124.5023 | 107.4623 | 90.4223 | 73.3823 | 56.3423 | 39.3023 | 55.9227 |  |  | A2T-010LWU:PBI-BPM-001 | HEBT-030ROW:PBI-FE-213304 | HEBT-030ROW:PBI-MTCA-213300 | HEBT-030ROW:CNPW-U-005 | HEBT-030ROW | KG | 13 | 2133 | 4 | BPM | 84.3023 | ACC_STUB_360 | 1 | A2T-010PRL:RFS-PRLTAP-052 | 52
| A2T-020LWU:PBI-BPM-001 | 515.9009 | 515.9009 | 497.4509 | 478.2859 | 456.5109 | 439.4709 | 422.4309 | 408.9659 | 391.9259 | 374.8859 | 357.8459 | 340.8059 | 323.7659 | 306.7259 | 289.6859 | 272.6459 | 255.6059 | 238.5659 | 221.5259 | 204.4859 | 187.4459 | 170.4059 | 153.3659 | 136.3259 | 119.2859 | 102.2459 | 85.2059 | 68.1659 | 51.1259 | 44.0991 |  |  | A2T-020LWU:PBI-BPM-001 | HEBT-030ROW:PBI-FE-213304 | HEBT-030ROW:PBI-MTCA-213300 | HEBT-030ROW:CNPW-U-005 | HEBT-030ROW | KG | 13 | 2133 | 4 | BPM | 96.1259 | ACC_STUB_360 | 2 | A2T-010PRL:RFS-PRLTAP-052 | 52
| A2T-030LWU:PBI-BPM-001 | 526.6524 | 526.6524 | 508.2024 | 489.0374 | 467.2624 | 450.2224 | 433.1824 | 419.7174 | 402.6774 | 385.6374 | 368.5974 | 351.5574 | 334.5174 | 317.4774 | 300.4374 | 283.3974 | 266.3574 | 249.3174 | 232.2774 | 215.2374 | 198.1974 | 181.1574 | 164.1174 | 147.0774 | 130.0374 | 112.9974 | 95.9574 | 78.9174 | 61.8774 | 33.3476 |  |  | A2T-030LWU:PBI-BPM-001 | A2T-010ROW:PBI-FE-213401 | A2T-010ROW:PBI-MTCA-213400 | A2T-010ROW:CNPW-U-004 | A2T-010ROW | GSA | 14 | 2134 | 1 | BPM | 78.3476 | A2T | 1 | A2T-030PRL:RFS-PRLTAP-053 | 53
| A2T-040LWU:PBI-BPM-001 | 537.404 | 537.404 | 518.954 | 499.789 | 478.014 | 460.974 | 443.934 | 430.469 | 413.429 | 396.389 | 379.349 | 362.309 | 345.269 | 328.229 | 311.189 | 294.149 | 277.109 | 260.069 | 243.029 | 225.989 | 208.949 | 191.909 | 174.869 | 157.829 | 140.789 | 123.749 | 106.709 | 89.669 | 72.629 | 22.596 |  |  | A2T-040LWU:PBI-BPM-001 | A2T-010ROW:PBI-FE-213401 | A2T-010ROW:PBI-MTCA-213400 | A2T-010ROW:CNPW-U-004 | A2T-010ROW | GSA | 14 | 2134 | 1 | BPM | 67.596 | A2T | 2 | A2T-030PRL:RFS-PRLTAP-053 | 53
| A2T-050LWU:PBI-BPM-001 | 548.1556 | 548.1556 | 529.7056 | 510.5406 | 488.7656 | 471.7256 | 454.6856 | 441.2206 | 424.1806 | 407.1406 | 390.1006 | 373.0606 | 356.0206 | 338.9806 | 321.9406 | 304.9006 | 287.8606 | 270.8206 | 253.7806 | 236.7406 | 219.7006 | 202.6606 | 185.6206 | 168.5806 | 151.5406 | 134.5006 | 117.4606 | 100.4206 | 83.3806 | 11.8444 |  |  | A2T-050LWU:PBI-BPM-001 | A2T-010ROW:PBI-FE-213402 | A2T-010ROW:PBI-MTCA-213400 | A2T-010ROW:CNPW-U-004 | A2T-010ROW | GSA | 14 | 2134 | 2 | BPM | 56.8444 | A2T | 1 | A2T-050PRL:RFS-PRLTAP-054 | 54
| A2T-060LWU:PBI-BPM-001 | 558.9072 | 558.9072 | 540.4572 | 521.2922 | 499.5172 | 482.4772 | 465.4372 | 451.9722 | 434.9322 | 417.8922 | 400.8522 | 383.8122 | 366.7722 | 349.7322 | 332.6922 | 315.6522 | 298.6122 | 281.5722 | 264.5322 | 247.4922 | 230.4522 | 213.4122 | 196.3722 | 179.3322 | 162.2922 | 145.2522 | 128.2122 | 111.1722 | 94.1322 | 1.0928 |  |  | A2T-060LWU:PBI-BPM-001 | A2T-010ROW:PBI-FE-213402 | A2T-010ROW:PBI-MTCA-213400 | A2T-010ROW:CNPW-U-004 | A2T-010ROW | GSA | 14 | 2134 | 2 | BPM | 46.0928 | A2T | 2 | A2T-050PRL:RFS-PRLTAP-054 | 54
| A2T-080LWU:PBI-BPM-001 | 571.2 | 571.2 | 552.75 | 533.585 | 511.81 | 494.77 | 477.73 | 464.265 | 447.225 | 430.185 | 413.145 | 396.105 | 379.065 | 362.025 | 344.985 | 327.945 | 310.905 | 293.865 | 276.825 | 259.785 | 242.745 | 225.705 | 208.665 | 191.625 | 174.585 | 157.545 | 140.505 | 123.465 | 106.425 | 11.2 |  |  | A2T-080LWU:PBI-BPM-001 | A2T-010ROW:PBI-FE-213403 | A2T-010ROW:PBI-MTCA-213400 | A2T-010ROW:CNPW-U-004 | A2T-010ROW | GSA | 14 | 2134 | 3 | BPM | 56.2 | A2T | 1 | A2T-070PRL:RFS-PRLTAP-055 | 55
| A2T-090LWU:PBI-BPM-001 | 575.8 | 575.8 | 557.35 | 538.185 | 516.41 | 499.37 | 482.33 | 468.865 | 451.825 | 434.785 | 417.745 | 400.705 | 383.665 | 366.625 | 349.585 | 332.545 | 315.505 | 298.465 | 281.425 | 264.385 | 247.345 | 230.305 | 213.265 | 196.225 | 179.185 | 162.145 | 145.105 | 128.065 | 111.025 | 15.8 |  |  | A2T-090LWU:PBI-BPM-001 | A2T-010ROW:PBI-FE-213403 | A2T-010ROW:PBI-MTCA-213400 | A2T-010ROW:CNPW-U-004 | A2T-010ROW | GSA | 14 | 2134 | 3 | BPM | 60.8 | A2T | 1 | A2T-070PRL:RFS-PRLTAP-056 | 56
| A2T-120DRF:PBI-BPM-001 | 579.6 | 579.6 | 561.15 | 541.985 | 520.21 | 503.17 | 486.13 | 472.665 | 455.625 | 438.585 | 421.545 | 404.505 | 387.465 | 370.425 | 353.385 | 336.345 | 319.305 | 302.265 | 285.225 | 268.185 | 251.145 | 234.105 | 217.065 | 200.025 | 182.985 | 165.945 | 148.905 | 131.865 | 114.825 | 19.6 |  |  | A2T-120DRF:PBI-BPM-001 | A2T-010ROW:PBI-FE-213404 | A2T-010ROW:PBI-MTCA-213400 | A2T-010ROW:CNPW-U-004 | A2T-010ROW | GSA | 14 | 2134 | 4 | BPM | 64.6 | A2T | 2 | A2T-070PRL:RFS-PRLTAP-056 | 56
| A2T-120LWU:PBI-BPM-001 | 584.3843 | 584.3843 | 565.9343 | 546.7693 | 524.9943 | 507.9543 | 490.9143 | 477.4493 | 460.4093 | 443.3693 | 426.3293 | 409.2893 | 392.2493 | 375.2093 | 358.1693 | 341.1293 | 324.0893 | 307.0493 | 290.0093 | 272.9693 | 255.9293 | 238.8893 | 221.8493 | 204.8093 | 187.7693 | 170.7293 | 153.6893 | 136.6493 | 119.6093 | 24.3843 |  |  | A2T-120LWU:PBI-BPM-001 | A2T-010ROW:PBI-FE-213404 | A2T-010ROW:PBI-MTCA-213400 | A2T-010ROW:CNPW-U-004 | A2T-010ROW | GSA | 14 | 2134 | 4 | BPM | 69.3843 | A2T | 1 | A2T-070PRL:RFS-PRLTAP-057 | 57
| A2T-120LWU:PBI-BPM-002 | 586.6753 | 586.6753 | 568.2253 | 549.0603 | 527.2853 | 510.2453 | 493.2053 | 479.7403 | 462.7003 | 445.6603 | 428.6203 | 411.5803 | 394.5403 | 377.5003 | 360.4603 | 343.4203 | 326.3803 | 309.3403 | 292.3003 | 275.2603 | 258.2203 | 241.1803 | 224.1403 | 207.1003 | 190.0603 | 173.0203 | 155.9803 | 138.9403 | 121.9003 | 26.6753 |  |  | A2T-120LWU:PBI-BPM-002 | A2T-010ROW:PBI-FE-213405 | A2T-010ROW:PBI-MTCA-213400 | A2T-010ROW:CNPW-U-004 | A2T-010ROW | GSA | 14 | 2134 | 5 | BPM | 71.6753 | A2T | 2 | A2T-070PRL:RFS-PRLTAP-057 | 57
| A2T-130DRF:PBI-BPM-001 | 589.6853 | 589.6853 | 571.2353 | 552.0703 | 530.2953 | 513.2553 | 496.2153 | 482.7503 | 465.7103 | 448.6703 | 431.6303 | 414.5903 | 397.5503 | 380.5103 | 363.4703 | 346.4303 | 329.3903 | 312.3503 | 295.3103 | 278.2703 | 261.2303 | 244.1903 | 227.1503 | 210.1103 | 193.0703 | 176.0303 | 158.9903 | 141.9503 | 124.9103 | 29.6853 |  |  | A2T-130DRF:PBI-BPM-001 | A2T-010ROW:PBI-FE-213405 | A2T-010ROW:PBI-MTCA-213400 | A2T-010ROW:CNPW-U-004 | A2T-010ROW | GSA | 14 | 2134 | 5 | BPM | 74.6853 | A2T | 1 | A2T-070PRL:RFS-PRLTAP-058 | 58
| DMPL-010QC:PBI-BPM-001 | 506.78 | 506.78 | 488.33 | 469.165 | 447.39 | 430.35 | 413.31 | 399.845 | 382.805 | 365.765 | 348.725 | 331.685 | 314.645 | 297.605 | 280.565 | 263.525 | 246.485 | 229.445 | 212.405 | 195.365 | 178.325 | 161.285 | 144.245 | 127.205 | 110.165 | 93.125 | 76.085 | 59.045 | 42.005 | 53.22 |  |  | DMPL-010QC:PBI-BPM-001 | HEBT-030ROW:PBI-FE-213305 | HEBT-030ROW:PBI-MTCA-213300 | HEBT-030ROW:CNPW-U-005 | HEBT-030ROW | KG | 13 | 2133 | 5 | BPM | 87.005 | ACC_STUB_360 | 1 | A2T-010PRL:RFS-PRLTAP-052 | 52
| DMPL-020QC:PBI-BPM-001 | 513.91 | 513.91 | 495.46 | 476.295 | 454.52 | 437.48 | 420.44 | 406.975 | 389.935 | 372.895 | 355.855 | 338.815 | 321.775 | 304.735 | 287.695 | 270.655 | 253.615 | 236.575 | 219.535 | 202.495 | 185.455 | 168.415 | 151.375 | 134.335 | 117.295 | 100.255 | 83.215 | 66.175 | 49.135 | 46.09 |  |  | DMPL-020QC:PBI-BPM-001 | HEBT-030ROW:PBI-FE-213305 | HEBT-030ROW:PBI-MTCA-213300 | HEBT-030ROW:CNPW-U-005 | HEBT-030ROW | KG | 13 | 2133 | 5 | BPM | 94.135 | ACC_STUB_360 | 2 | A2T-010PRL:RFS-PRLTAP-052 | 52
| DMPL-030QC:PBI-BPM-001 | 521.03 | 521.03 | 502.58 | 483.415 | 461.64 | 444.6 | 427.56 | 414.095 | 397.055 | 380.015 | 362.975 | 345.935 | 328.895 | 311.855 | 294.815 | 277.775 | 260.735 | 243.695 | 226.655 | 209.615 | 192.575 | 175.535 | 158.495 | 141.455 | 124.415 | 107.375 | 90.335 | 73.295 | 56.255 | 38.97 |  |  | DMPL-030QC:PBI-BPM-001 | A2T-010ROW:PBI-FE-213406 | A2T-010ROW:PBI-MTCA-213400 | A2T-010ROW:CNPW-U-004 | A2T-010ROW | GSA | 14 | 2134 | 6 | BPM | 83.97 | A2T | 1 | A2T-030PRL:RFS-PRLTAP-053 | 53
| DMPL-050DRF:PBI-BPM-001 | 540.65 | 540.65 | 522.2 | 503.035 | 481.26 | 464.22 | 447.18 | 433.715 | 416.675 | 399.635 | 382.595 | 365.555 | 348.515 | 331.475 | 314.435 | 297.395 | 280.355 | 263.315 | 246.275 | 229.235 | 212.195 | 195.155 | 178.115 | 161.075 | 144.035 | 126.995 | 109.955 | 92.915 | 75.875 | 19.35 |  |  | DMPL-050DRF:PBI-BPM-001 | A2T-010ROW:PBI-FE-213406 | A2T-010ROW:PBI-MTCA-213400 | A2T-010ROW:CNPW-U-004 | A2T-010ROW | GSA | 14 | 2134 | 6 | BPM | 64.35 | A2T | 2 | A2T-030PRL:RFS-PRLTAP-053 | 53
[32 empty] | Unique: | Unique: | 98 | 49 | 14 | 14 | 14
Other BPM crates
Sec-sub:PBI-LOD-XXX20
BLM
| ICBLM | Position | 0 | 18.45 | 37.615 | 59.39 | 76.43 | 93.47 | 106.935 | 123.975 | 141.015 | 158.055 | 175.095 | 192.135 | 209.175 | 226.215 | 243.255 | 260.295 | 277.335 | 294.375 | 311.415 | 328.455 | 345.495 | 362.535 | 379.575 | 396.615 | 413.655 | 430.695 | 447.735 | 464.775 | 560 |  | ID | Device | FE crate | Main control crate | Rack | Rack row |  | Ctrl count | Ctrl index | FE crate |  | Length/m | STUB | Board | HV | Connector
| DTL-010:PBI-BLM-001 | 18.77 | 18.77 | 0.32 | 18.845 | 40.62 | 57.66 | 74.7 | 88.165 | 105.205 | 122.245 | 139.285 | 156.325 | 173.365 | 190.405 | 207.445 | 224.485 | 241.525 | 258.565 | 275.605 | 292.645 | 309.685 | 326.725 | 343.765 | 360.805 | 377.845 | 394.885 | 411.925 | 428.965 | 446.005 | 541.23 |  | 1 | DTL-010:PBI-BLM-001 | FEB-050ROW:PBI-FE-215101 | FEB-050ROW:PBI-MTCA-215100 | FEB-050ROW:CNPW-U-001 | FEB-050ROW | FEB | 1 | 2151 | 1 | BLM | 43.77 | FEB | 1 | 1 | 1 |  | There are two FE-crates and four aq. boards per µTCA crate. Board 1 and 2 sits in crate 1 and board 3 and 4 in crate 2. Each board can connect to up to 8 ICBLM sensors.
| DTL-020:PBI-BLM-001 | 26.08 | 26.08 | 7.63 | 11.535 | 33.31 | 50.35 | 67.39 | 80.855 | 97.895 | 114.935 | 131.975 | 149.015 | 166.055 | 183.095 | 200.135 | 217.175 | 234.215 | 251.255 | 268.295 | 285.335 | 302.375 | 319.415 | 336.455 | 353.495 | 370.535 | 387.575 | 404.615 | 421.655 | 438.695 | 533.92 |  | 2 | DTL-020:PBI-BLM-001 | FEB-050ROW:PBI-FE-215102 | FEB-050ROW:PBI-MTCA-215100 | FEB-050ROW:CNPW-U-001 | FEB-050ROW | FEB | 1 | 2151 | 2 | BLM | 51.08 | FEB | 3 | 3 | 1
| DTL-030:PBI-BLM-001 | 33.89 | 33.89 | 15.44 | 3.725 | 25.5 | 42.54 | 59.58 | 73.045 | 90.085 | 107.125 | 124.165 | 141.205 | 158.245 | 175.285 | 192.325 | 209.365 | 226.405 | 243.445 | 260.485 | 277.525 | 294.565 | 311.605 | 328.645 | 345.685 | 362.725 | 379.765 | 396.805 | 413.845 | 430.885 | 526.11 |  | 3 | DTL-030:PBI-BLM-001 | DTL-030ROW:PBI-FE-215201 | DTL-030ROW:PBI-MTCA-215200 | DTL-030ROW:CNPW-U-018 | DTL-030ROW | KG | 2 | 2152 | 1 | BLM | 48.725 | ACC_STUB_110 | 1 |  | 1
| DTL-040:PBI-BLM-001 | 42.02 | 42.02 | 23.57 | 4.405 | 17.37 | 34.41 | 51.45 | 64.915 | 81.955 | 98.995 | 116.035 | 133.075 | 150.115 | 167.155 | 184.195 | 201.235 | 218.275 | 235.315 | 252.355 | 269.395 | 286.435 | 303.475 | 320.515 | 337.555 | 354.595 | 371.635 | 388.675 | 405.715 | 422.755 | 517.98 |  | 4 | DTL-040:PBI-BLM-001 | DTL-030ROW:PBI-FE-215202 | DTL-030ROW:PBI-MTCA-215200 | DTL-030ROW:CNPW-U-018 | DTL-030ROW | KG | 2 | 2152 | 2 | BLM | 49.405 | ACC_STUB_110 | 3 |  | 1
| DTL-050:PBI-BLM-001 | 49.86 | 49.86 | 31.41 | 12.245 | 9.53 | 26.57 | 43.61 | 57.075 | 74.115 | 91.155 | 108.195 | 125.235 | 142.275 | 159.315 | 176.355 | 193.395 | 210.435 | 227.475 | 244.515 | 261.555 | 278.595 | 295.635 | 312.675 | 329.715 | 346.755 | 363.795 | 380.835 | 397.875 | 414.915 | 510.14 |  | 5 | DTL-050:PBI-BLM-001 | DTL-030ROW:PBI-FE-215201 | DTL-030ROW:PBI-MTCA-215200 | DTL-030ROW:CNPW-U-018 | DTL-030ROW | KG | 2 | 2152 | 1 | BLM | 54.53 | ACC_STUB_120 | 1 |  | 2
| SPK-010LWU:PBI-BLM-001 | 50.2588 | 50.2588 | 31.8088 | 12.6438 | 9.1312 | 26.1712 | 43.2112 | 56.6762 | 73.7162 | 90.7562 | 107.7962 | 124.8362 | 141.8762 | 158.9162 | 175.9562 | 192.9962 | 210.0362 | 227.0762 | 244.1162 | 261.1562 | 278.1962 | 295.2362 | 312.2762 | 329.3162 | 346.3562 | 363.3962 | 380.4362 | 397.4762 | 414.5162 | 509.7412 |  | 6 | SPK-010LWU:PBI-BLM-001 | DTL-030ROW:PBI-FE-215202 | DTL-030ROW:PBI-MTCA-215200 | DTL-030ROW:CNPW-U-018 | DTL-030ROW | KG | 2 | 2152 | 2 | BLM | 54.1312 | ACC_STUB_120 | 3 |  | 2
| SPK-010LWU:PBI-BLM-002 | 51.3488 | 51.3488 | 32.8988 | 13.7338 | 8.0412 | 25.0812 | 42.1212 | 55.5862 | 72.6262 | 89.6662 | 106.7062 | 123.7462 | 140.7862 | 157.8262 | 174.8662 | 191.9062 | 208.9462 | 225.9862 | 243.0262 | 260.0662 | 277.1062 | 294.1462 | 311.1862 | 328.2262 | 345.2662 | 362.3062 | 379.3462 | 396.3862 | 413.4262 | 508.6512 |  | 7 | SPK-010LWU:PBI-BLM-002 | DTL-030ROW:PBI-FE-215201 | DTL-030ROW:PBI-MTCA-215200 | DTL-030ROW:CNPW-U-018 | DTL-030ROW | KG | 2 | 2152 | 1 | BLM | 53.0412 | ACC_STUB_120 | 1 |  | 3
| SPK-010LWU:PBI-BLM-003 | 51.7438 | 51.7438 | 33.2938 | 14.1288 | 7.6462 | 24.6862 | 41.7262 | 55.1912 | 72.2312 | 89.2712 | 106.3112 | 123.3512 | 140.3912 | 157.4312 | 174.4712 | 191.5112 | 208.5512 | 225.5912 | 242.6312 | 259.6712 | 276.7112 | 293.7512 | 310.7912 | 327.8312 | 344.8712 | 361.9112 | 378.9512 | 395.9912 | 413.0312 | 508.2562 |  | 8 | SPK-010LWU:PBI-BLM-003 | DTL-030ROW:PBI-FE-215202 | DTL-030ROW:PBI-MTCA-215200 | DTL-030ROW:CNPW-U-018 | DTL-030ROW | KG | 2 | 2152 | 2 | BLM | 52.6462 | ACC_STUB_120 | 3 |  | 3
| SPK-010CRM:PBI-BLM-001 | 51.7438 | 51.7438 | 33.2938 | 14.1288 | 7.6462 | 24.6862 | 41.7262 | 55.1912 | 72.2312 | 89.2712 | 106.3112 | 123.3512 | 140.3912 | 157.4312 | 174.4712 | 191.5112 | 208.5512 | 225.5912 | 242.6312 | 259.6712 | 276.7112 | 293.7512 | 310.7912 | 327.8312 | 344.8712 | 361.9112 | 378.9512 | 395.9912 | 413.0312 | 508.2562 |  | 9 | SPK-010CRM:PBI-BLM-001 | DTL-030ROW:PBI-FE-215201 | DTL-030ROW:PBI-MTCA-215200 | DTL-030ROW:CNPW-U-018 | DTL-030ROW | KG | 2 | 2152 | 1 | BLM | 52.6462 | ACC_STUB_120 | 1 |  | 4
| SPK-020LWU:PBI-BLM-001 | 54.7588 | 54.7588 | 36.3088 | 17.1438 | 4.6312 | 21.6712 | 38.7112 | 52.1762 | 69.2162 | 86.2562 | 103.2962 | 120.3362 | 137.3762 | 154.4162 | 171.4562 | 188.4962 | 205.5362 | 222.5762 | 239.6162 | 256.6562 | 273.6962 | 290.7362 | 307.7762 | 324.8162 | 341.8562 | 358.8962 | 375.9362 | 392.9762 | 410.0162 | 505.2412 |  | 10 | SPK-020LWU:PBI-BLM-001 | DTL-030ROW:PBI-FE-215202 | DTL-030ROW:PBI-MTCA-215200 | DTL-030ROW:CNPW-U-018 | DTL-030ROW | KG | 2 | 2152 | 2 | BLM | 49.6312 | ACC_STUB_120 | 3 |  | 4
| SPK-020LWU:PBI-BLM-002 | 55.8488 | 55.8488 | 37.3988 | 18.2338 | 3.5412 | 20.5812 | 37.6212 | 51.0862 | 68.1262 | 85.1662 | 102.2062 | 119.2462 | 136.2862 | 153.3262 | 170.3662 | 187.4062 | 204.4462 | 221.4862 | 238.5262 | 255.5662 | 272.6062 | 289.6462 | 306.6862 | 323.7262 | 340.7662 | 357.8062 | 374.8462 | 391.8862 | 408.9262 | 504.1512 |  | 11 | SPK-020LWU:PBI-BLM-002 | DTL-030ROW:PBI-FE-215201 | DTL-030ROW:PBI-MTCA-215200 | DTL-030ROW:CNPW-U-018 | DTL-030ROW | KG | 2 | 2152 | 1 | BLM | 48.5412 | ACC_STUB_120 | 1 |  | 5
| SPK-020LWU:PBI-BLM-003 | 56.0038 | 56.0038 | 37.5538 | 18.3888 | 3.3862 | 20.4262 | 37.4662 | 50.9312 | 67.9712 | 85.0112 | 102.0512 | 119.0912 | 136.1312 | 153.1712 | 170.2112 | 187.2512 | 204.2912 | 221.3312 | 238.3712 | 255.4112 | 272.4512 | 289.4912 | 306.5312 | 323.5712 | 340.6112 | 357.6512 | 374.6912 | 391.7312 | 408.7712 | 503.9962 |  | 12 | SPK-020LWU:PBI-BLM-003 | DTL-030ROW:PBI-FE-215202 | DTL-030ROW:PBI-MTCA-215200 | DTL-030ROW:CNPW-U-018 | DTL-030ROW | KG | 2 | 2152 | 2 | BLM | 48.3862 | ACC_STUB_120 | 3 |  | 5
| SPK-020CRM:PBI-BLM-001 | 56.0038 | 56.0038 | 37.5538 | 18.3888 | 3.3862 | 20.4262 | 37.4662 | 50.9312 | 67.9712 | 85.0112 | 102.0512 | 119.0912 | 136.1312 | 153.1712 | 170.2112 | 187.2512 | 204.2912 | 221.3312 | 238.3712 | 255.4112 | 272.4512 | 289.4912 | 306.5312 | 323.5712 | 340.6112 | 357.6512 | 374.6912 | 391.7312 | 408.7712 | 503.9962 |  | 13 | SPK-020CRM:PBI-BLM-001 | DTL-030ROW:PBI-FE-215201 | DTL-030ROW:PBI-MTCA-215200 | DTL-030ROW:CNPW-U-018 | DTL-030ROW | KG | 2 | 2152 | 1 | BLM | 48.3862 | ACC_STUB_120 | 1 | 1 | 6
| SPK-030LWU:PBI-BLM-001 | 59.0188 | 59.0188 | 40.5688 | 21.4038 | 0.37118 | 17.4112 | 34.4512 | 47.9162 | 64.9562 | 81.9962 | 99.0362 | 116.0762 | 133.1162 | 150.1562 | 167.1962 | 184.2362 | 201.2762 | 218.3162 | 235.3562 | 252.3962 | 269.4362 | 286.4762 | 303.5162 | 320.5562 | 337.5962 | 354.6362 | 371.6762 | 388.7162 | 405.7562 | 500.9812 |  | 14 | SPK-030LWU:PBI-BLM-001 | DTL-030ROW:PBI-FE-215202 | DTL-030ROW:PBI-MTCA-215200 | DTL-030ROW:CNPW-U-018 | DTL-030ROW | KG | 2 | 2152 | 2 | BLM | 45.3712 | ACC_STUB_120 | 3 | 3 | 6
| SPK-030LWU:PBI-BLM-002 | 60.1088 | 60.1088 | 41.6588 | 22.4938 | 0.71882 | 16.3212 | 33.3612 | 46.8262 | 63.8662 | 80.9062 | 97.9462 | 114.9862 | 132.0262 | 149.0662 | 166.1062 | 183.1462 | 200.1862 | 217.2262 | 234.2662 | 251.3062 | 268.3462 | 285.3862 | 302.4262 | 319.4662 | 336.5062 | 353.5462 | 370.5862 | 387.6262 | 404.6662 | 499.8912 |  | 15 | SPK-030LWU:PBI-BLM-002 | DTL-030ROW:PBI-FE-215201 | DTL-030ROW:PBI-MTCA-215200 | DTL-030ROW:CNPW-U-018 | DTL-030ROW | KG | 2 | 2152 | 1 | BLM | 45.7188 | ACC_STUB_120 | 2 | 2 | 1
| SPK-030LWU:PBI-BLM-003 | 60.2638 | 60.2638 | 41.8138 | 22.6488 | 0.87382 | 16.1662 | 33.2062 | 46.6712 | 63.7112 | 80.7512 | 97.7912 | 114.8312 | 131.8712 | 148.9112 | 165.9512 | 182.9912 | 200.0312 | 217.0712 | 234.1112 | 251.1512 | 268.1912 | 285.2312 | 302.2712 | 319.3112 | 336.3512 | 353.3912 | 370.4312 | 387.4712 | 404.5112 | 499.7362 |  | 16 | SPK-030LWU:PBI-BLM-003 | DTL-030ROW:PBI-FE-215202 | DTL-030ROW:PBI-MTCA-215200 | DTL-030ROW:CNPW-U-018 | DTL-030ROW | KG | 2 | 2152 | 2 | BLM | 45.8738 | ACC_STUB_120 | 4 | 4 | 1
| SPK-030CRM:PBI-BLM-001 | 60.2638 | 60.2638 | 41.8138 | 22.6488 | 0.87382 | 16.1662 | 33.2062 | 46.6712 | 63.7112 | 80.7512 | 97.7912 | 114.8312 | 131.8712 | 148.9112 | 165.9512 | 182.9912 | 200.0312 | 217.0712 | 234.1112 | 251.1512 | 268.1912 | 285.2312 | 302.2712 | 319.3112 | 336.3512 | 353.3912 | 370.4312 | 387.4712 | 404.5112 | 499.7362 |  | 17 | SPK-030CRM:PBI-BLM-001 | DTL-030ROW:PBI-FE-215201 | DTL-030ROW:PBI-MTCA-215200 | DTL-030ROW:CNPW-U-018 | DTL-030ROW | KG | 2 | 2152 | 1 | BLM | 45.8738 | ACC_STUB_120 | 2 |  | 2
| SPK-040LWU:PBI-BLM-001 | 63.2788 | 63.2788 | 44.8288 | 25.6638 | 3.8888 | 13.1512 | 30.1912 | 43.6562 | 60.6962 | 77.7362 | 94.7762 | 111.8162 | 128.8562 | 145.8962 | 162.9362 | 179.9762 | 197.0162 | 214.0562 | 231.0962 | 248.1362 | 265.1762 | 282.2162 | 299.2562 | 316.2962 | 333.3362 | 350.3762 | 367.4162 | 384.4562 | 401.4962 | 496.7212 |  | 18 | SPK-040LWU:PBI-BLM-001 | DTL-030ROW:PBI-FE-215202 | DTL-030ROW:PBI-MTCA-215200 | DTL-030ROW:CNPW-U-018 | DTL-030ROW | KG | 2 | 2152 | 2 | BLM | 48.8888 | ACC_STUB_120 | 4 |  | 2
| SPK-040LWU:PBI-BLM-002 | 64.3688 | 64.3688 | 45.9188 | 26.7538 | 4.9788 | 12.0612 | 29.1012 | 42.5662 | 59.6062 | 76.6462 | 93.6862 | 110.7262 | 127.7662 | 144.8062 | 161.8462 | 178.8862 | 195.9262 | 212.9662 | 230.0062 | 247.0462 | 264.0862 | 281.1262 | 298.1662 | 315.2062 | 332.2462 | 349.2862 | 366.3262 | 383.3662 | 400.4062 | 495.6312 |  | 19 | SPK-040LWU:PBI-BLM-002 | DTL-030ROW:PBI-FE-215201 | DTL-030ROW:PBI-MTCA-215200 | DTL-030ROW:CNPW-U-018 | DTL-030ROW | KG | 2 | 2152 | 1 | BLM | 49.9788 | ACC_STUB_120 | 2 |  | 3
| SPK-040LWU:PBI-BLM-003 | 64.5238 | 64.5238 | 46.0738 | 26.9088 | 5.1338 | 11.9062 | 28.9462 | 42.4112 | 59.4512 | 76.4912 | 93.5312 | 110.5712 | 127.6112 | 144.6512 | 161.6912 | 178.7312 | 195.7712 | 212.8112 | 229.8512 | 246.8912 | 263.9312 | 280.9712 | 298.0112 | 315.0512 | 332.0912 | 349.1312 | 366.1712 | 383.2112 | 400.2512 | 495.4762 |  | 20 | SPK-040LWU:PBI-BLM-003 | DTL-030ROW:PBI-FE-215202 | DTL-030ROW:PBI-MTCA-215200 | DTL-030ROW:CNPW-U-018 | DTL-030ROW | KG | 2 | 2152 | 2 | BLM | 50.1338 | ACC_STUB_120 | 4 |  | 3
| SPK-040CRM:PBI-BLM-001 | 64.5238 | 64.5238 | 46.0738 | 26.9088 | 5.1338 | 11.9062 | 28.9462 | 42.4112 | 59.4512 | 76.4912 | 93.5312 | 110.5712 | 127.6112 | 144.6512 | 161.6912 | 178.7312 | 195.7712 | 212.8112 | 229.8512 | 246.8912 | 263.9312 | 280.9712 | 298.0112 | 315.0512 | 332.0912 | 349.1312 | 366.1712 | 383.2112 | 400.2512 | 495.4762 |  | 21 | SPK-040CRM:PBI-BLM-001 | DTL-030ROW:PBI-FE-215201 | DTL-030ROW:PBI-MTCA-215200 | DTL-030ROW:CNPW-U-018 | DTL-030ROW | KG | 2 | 2152 | 1 | BLM | 50.1338 | ACC_STUB_120 | 2 |  | 4
| SPK-050LWU:PBI-BLM-001 | 67.5388 | 67.5388 | 49.0888 | 29.9238 | 8.1488 | 8.8912 | 25.9312 | 39.3962 | 56.4362 | 73.4762 | 90.5162 | 107.5562 | 124.5962 | 141.6362 | 158.6762 | 175.7162 | 192.7562 | 209.7962 | 226.8362 | 243.8762 | 260.9162 | 277.9562 | 294.9962 | 312.0362 | 329.0762 | 346.1162 | 363.1562 | 380.1962 | 397.2362 | 492.4612 |  | 22 | SPK-050LWU:PBI-BLM-001 | DTL-030ROW:PBI-FE-215202 | DTL-030ROW:PBI-MTCA-215200 | DTL-030ROW:CNPW-U-018 | DTL-030ROW | KG | 2 | 2152 | 2 | BLM | 53.1488 | ACC_STUB_120 | 4 |  | 4
| SPK-050LWU:PBI-BLM-002 | 68.6288 | 68.6288 | 50.1788 | 31.0138 | 9.2388 | 7.8012 | 24.8412 | 38.3062 | 55.3462 | 72.3862 | 89.4262 | 106.4662 | 123.5062 | 140.5462 | 157.5862 | 174.6262 | 191.6662 | 208.7062 | 225.7462 | 242.7862 | 259.8262 | 276.8662 | 293.9062 | 310.9462 | 327.9862 | 345.0262 | 362.0662 | 379.1062 | 396.1462 | 491.3712 |  | 23 | SPK-050LWU:PBI-BLM-002 | DTL-030ROW:PBI-FE-215201 | DTL-030ROW:PBI-MTCA-215200 | DTL-030ROW:CNPW-U-018 | DTL-030ROW | KG | 2 | 2152 | 1 | BLM | 54.2388 | ACC_STUB_120 | 2 |  | 5
| SPK-050LWU:PBI-BLM-003 | 68.7838 | 68.7838 | 50.3338 | 31.1688 | 9.3938 | 7.6462 | 24.6862 | 38.1512 | 55.1912 | 72.2312 | 89.2712 | 106.3112 | 123.3512 | 140.3912 | 157.4312 | 174.4712 | 191.5112 | 208.5512 | 225.5912 | 242.6312 | 259.6712 | 276.7112 | 293.7512 | 310.7912 | 327.8312 | 344.8712 | 361.9112 | 378.9512 | 395.9912 | 491.2162 |  | 24 | SPK-050LWU:PBI-BLM-003 | DTL-030ROW:PBI-FE-215202 | DTL-030ROW:PBI-MTCA-215200 | DTL-030ROW:CNPW-U-018 | DTL-030ROW | KG | 2 | 2152 | 2 | BLM | 54.3938 | ACC_STUB_120 | 4 |  | 5
| SPK-050CRM:PBI-BLM-001 | 68.7838 | 68.7838 | 50.3338 | 31.1688 | 9.3938 | 7.6462 | 24.6862 | 38.1512 | 55.1912 | 72.2312 | 89.2712 | 106.3112 | 123.3512 | 140.3912 | 157.4312 | 174.4712 | 191.5112 | 208.5512 | 225.5912 | 242.6312 | 259.6712 | 276.7112 | 293.7512 | 310.7912 | 327.8312 | 344.8712 | 361.9112 | 378.9512 | 395.9912 | 491.2162 |  | 25 | SPK-050CRM:PBI-BLM-001 | DTL-030ROW:PBI-FE-215201 | DTL-030ROW:PBI-MTCA-215200 | DTL-030ROW:CNPW-U-018 | DTL-030ROW | KG | 2 | 2152 | 1 | BLM | 54.3938 | ACC_STUB_120 | 2 |  | 6
| SPK-060LWU:PBI-BLM-001 | 71.7988 | 71.7988 | 53.3488 | 34.1838 | 12.4088 | 4.6312 | 21.6712 | 35.1362 | 52.1762 | 69.2162 | 86.2562 | 103.2962 | 120.3362 | 137.3762 | 154.4162 | 171.4562 | 188.4962 | 205.5362 | 222.5762 | 239.6162 | 256.6562 | 273.6962 | 290.7362 | 307.7762 | 324.8162 | 341.8562 | 358.8962 | 375.9362 | 392.9762 | 488.2012 |  | 26 | SPK-060LWU:PBI-BLM-001 | SPK-040ROW:PBI-FE-215301 | SPK-040ROW:PBI-MTCA-215300 | SPK-040ROW:CNPW-U-018 | SPK-040ROW | KG | 3 | 2153 | 1 | BLM | 49.6312 | ACC_STUB_130 | 1 |  | 1
| SPK-060LWU:PBI-BLM-002 | 72.8888 | 72.8888 | 54.4388 | 35.2738 | 13.4988 | 3.5412 | 20.5812 | 34.0462 | 51.0862 | 68.1262 | 85.1662 | 102.2062 | 119.2462 | 136.2862 | 153.3262 | 170.3662 | 187.4062 | 204.4462 | 221.4862 | 238.5262 | 255.5662 | 272.6062 | 289.6462 | 306.6862 | 323.7262 | 340.7662 | 357.8062 | 374.8462 | 391.8862 | 487.1112 |  | 27 | SPK-060LWU:PBI-BLM-002 | SPK-040ROW:PBI-FE-215302 | SPK-040ROW:PBI-MTCA-215300 | SPK-040ROW:CNPW-U-018 | SPK-040ROW | KG | 3 | 2153 | 2 | BLM | 48.5412 | ACC_STUB_130 | 3 |  | 1
| SPK-060LWU:PBI-BLM-003 | 73.0438 | 73.0438 | 54.5938 | 35.4288 | 13.6538 | 3.3862 | 20.4262 | 33.8912 | 50.9312 | 67.9712 | 85.0112 | 102.0512 | 119.0912 | 136.1312 | 153.1712 | 170.2112 | 187.2512 | 204.2912 | 221.3312 | 238.3712 | 255.4112 | 272.4512 | 289.4912 | 306.5312 | 323.5712 | 340.6112 | 357.6512 | 374.6912 | 391.7312 | 486.9562 |  | 28 | SPK-060LWU:PBI-BLM-003 | SPK-040ROW:PBI-FE-215301 | SPK-040ROW:PBI-MTCA-215300 | SPK-040ROW:CNPW-U-018 | SPK-040ROW | KG | 3 | 2153 | 1 | BLM | 48.3862 | ACC_STUB_130 | 1 |  | 2
| SPK-060CRM:PBI-BLM-001 | 73.0438 | 73.0438 | 54.5938 | 35.4288 | 13.6538 | 3.3862 | 20.4262 | 33.8912 | 50.9312 | 67.9712 | 85.0112 | 102.0512 | 119.0912 | 136.1312 | 153.1712 | 170.2112 | 187.2512 | 204.2912 | 221.3312 | 238.3712 | 255.4112 | 272.4512 | 289.4912 | 306.5312 | 323.5712 | 340.6112 | 357.6512 | 374.6912 | 391.7312 | 486.9562 |  | 29 | SPK-060CRM:PBI-BLM-001 | SPK-040ROW:PBI-FE-215302 | SPK-040ROW:PBI-MTCA-215300 | SPK-040ROW:CNPW-U-018 | SPK-040ROW | KG | 3 | 2153 | 2 | BLM | 48.3862 | ACC_STUB_130 | 3 |  | 2
| SPK-070LWU:PBI-BLM-001 | 76.0588 | 76.0588 | 57.6088 | 38.4438 | 16.6688 | 0.37118 | 17.4112 | 30.8762 | 47.9162 | 64.9562 | 81.9962 | 99.0362 | 116.0762 | 133.1162 | 150.1562 | 167.1962 | 184.2362 | 201.2762 | 218.3162 | 235.3562 | 252.3962 | 269.4362 | 286.4762 | 303.5162 | 320.5562 | 337.5962 | 354.6362 | 371.6762 | 388.7162 | 483.9412 |  | 30 | SPK-070LWU:PBI-BLM-001 | SPK-040ROW:PBI-FE-215301 | SPK-040ROW:PBI-MTCA-215300 | SPK-040ROW:CNPW-U-018 | SPK-040ROW | KG | 3 | 2153 | 1 | BLM | 45.3712 | ACC_STUB_130 | 1 | 1 | 3
| SPK-070LWU:PBI-BLM-002 | 77.1488 | 77.1488 | 58.6988 | 39.5338 | 17.7588 | 0.71882 | 16.3212 | 29.7862 | 46.8262 | 63.8662 | 80.9062 | 97.9462 | 114.9862 | 132.0262 | 149.0662 | 166.1062 | 183.1462 | 200.1862 | 217.2262 | 234.2662 | 251.3062 | 268.3462 | 285.3862 | 302.4262 | 319.4662 | 336.5062 | 353.5462 | 370.5862 | 387.6262 | 482.8512 |  | 31 | SPK-070LWU:PBI-BLM-002 | SPK-040ROW:PBI-FE-215302 | SPK-040ROW:PBI-MTCA-215300 | SPK-040ROW:CNPW-U-018 | SPK-040ROW | KG | 3 | 2153 | 2 | BLM | 45.7188 | ACC_STUB_130 | 3 | 3 | 3
| SPK-070LWU:PBI-BLM-003 | 77.3038 | 77.3038 | 58.8538 | 39.6888 | 17.9138 | 0.87382 | 16.1662 | 29.6312 | 46.6712 | 63.7112 | 80.7512 | 97.7912 | 114.8312 | 131.8712 | 148.9112 | 165.9512 | 182.9912 | 200.0312 | 217.0712 | 234.1112 | 251.1512 | 268.1912 | 285.2312 | 302.2712 | 319.3112 | 336.3512 | 353.3912 | 370.4312 | 387.4712 | 482.6962 |  | 32 | SPK-070LWU:PBI-BLM-003 | SPK-040ROW:PBI-FE-215301 | SPK-040ROW:PBI-MTCA-215300 | SPK-040ROW:CNPW-U-018 | SPK-040ROW | KG | 3 | 2153 | 1 | BLM | 45.8738 | ACC_STUB_130 | 1 |  | 4
| SPK-070CRM:PBI-BLM-001 | 77.3038 | 77.3038 | 58.8538 | 39.6888 | 17.9138 | 0.87382 | 16.1662 | 29.6312 | 46.6712 | 63.7112 | 80.7512 | 97.7912 | 114.8312 | 131.8712 | 148.9112 | 165.9512 | 182.9912 | 200.0312 | 217.0712 | 234.1112 | 251.1512 | 268.1912 | 285.2312 | 302.2712 | 319.3112 | 336.3512 | 353.3912 | 370.4312 | 387.4712 | 482.6962 |  | 33 | SPK-070CRM:PBI-BLM-001 | SPK-040ROW:PBI-FE-215302 | SPK-040ROW:PBI-MTCA-215300 | SPK-040ROW:CNPW-U-018 | SPK-040ROW | KG | 3 | 2153 | 2 | BLM | 45.8738 | ACC_STUB_130 | 3 |  | 4
| SPK-080LWU:PBI-BLM-001 | 80.3188 | 80.3188 | 61.8688 | 42.7038 | 20.9288 | 3.8888 | 13.1512 | 26.6162 | 43.6562 | 60.6962 | 77.7362 | 94.7762 | 111.8162 | 128.8562 | 145.8962 | 162.9362 | 179.9762 | 197.0162 | 214.0562 | 231.0962 | 248.1362 | 265.1762 | 282.2162 | 299.2562 | 316.2962 | 333.3362 | 350.3762 | 367.4162 | 384.4562 | 479.6812 |  | 34 | SPK-080LWU:PBI-BLM-001 | SPK-040ROW:PBI-FE-215301 | SPK-040ROW:PBI-MTCA-215300 | SPK-040ROW:CNPW-U-018 | SPK-040ROW | KG | 3 | 2153 | 1 | BLM | 48.8888 | ACC_STUB_130 | 1 |  | 5
| SPK-080LWU:PBI-BLM-002 | 81.4088 | 81.4088 | 62.9588 | 43.7938 | 22.0188 | 4.9788 | 12.0612 | 25.5262 | 42.5662 | 59.6062 | 76.6462 | 93.6862 | 110.7262 | 127.7662 | 144.8062 | 161.8462 | 178.8862 | 195.9262 | 212.9662 | 230.0062 | 247.0462 | 264.0862 | 281.1262 | 298.1662 | 315.2062 | 332.2462 | 349.2862 | 366.3262 | 383.3662 | 478.5912 |  | 35 | SPK-080LWU:PBI-BLM-002 | SPK-040ROW:PBI-FE-215302 | SPK-040ROW:PBI-MTCA-215300 | SPK-040ROW:CNPW-U-018 | SPK-040ROW | KG | 3 | 2153 | 2 | BLM | 49.9788 | ACC_STUB_130 | 3 |  | 5
| SPK-080LWU:PBI-BLM-003 | 81.5638 | 81.5638 | 63.1138 | 43.9488 | 22.1738 | 5.1338 | 11.9062 | 25.3712 | 42.4112 | 59.4512 | 76.4912 | 93.5312 | 110.5712 | 127.6112 | 144.6512 | 161.6912 | 178.7312 | 195.7712 | 212.8112 | 229.8512 | 246.8912 | 263.9312 | 280.9712 | 298.0112 | 315.0512 | 332.0912 | 349.1312 | 366.1712 | 383.2112 | 478.4362 |  | 36 | SPK-080LWU:PBI-BLM-003 | SPK-040ROW:PBI-FE-215301 | SPK-040ROW:PBI-MTCA-215300 | SPK-040ROW:CNPW-U-018 | SPK-040ROW | KG | 3 | 2153 | 1 | BLM | 50.1338 | ACC_STUB_130 | 1 |  | 6
| SPK-080CRM:PBI-BLM-001 | 81.5638 | 81.5638 | 63.1138 | 43.9488 | 22.1738 | 5.1338 | 11.9062 | 25.3712 | 42.4112 | 59.4512 | 76.4912 | 93.5312 | 110.5712 | 127.6112 | 144.6512 | 161.6912 | 178.7312 | 195.7712 | 212.8112 | 229.8512 | 246.8912 | 263.9312 | 280.9712 | 298.0112 | 315.0512 | 332.0912 | 349.1312 | 366.1712 | 383.2112 | 478.4362 |  | 37 | SPK-080CRM:PBI-BLM-001 | SPK-040ROW:PBI-FE-215302 | SPK-040ROW:PBI-MTCA-215300 | SPK-040ROW:CNPW-U-018 | SPK-040ROW | KG | 3 | 2153 | 2 | BLM | 50.1338 | ACC_STUB_130 | 3 |  | 6
| SPK-090LWU:PBI-BLM-001 | 84.5788 | 84.5788 | 66.1288 | 46.9638 | 25.1888 | 8.1488 | 8.8912 | 22.3562 | 39.3962 | 56.4362 | 73.4762 | 90.5162 | 107.5562 | 124.5962 | 141.6362 | 158.6762 | 175.7162 | 192.7562 | 209.7962 | 226.8362 | 243.8762 | 260.9162 | 277.9562 | 294.9962 | 312.0362 | 329.0762 | 346.1162 | 363.1562 | 380.1962 | 475.4212 |  | 38 | SPK-090LWU:PBI-BLM-001 | SPK-040ROW:PBI-FE-215301 | SPK-040ROW:PBI-MTCA-215300 | SPK-040ROW:CNPW-U-018 | SPK-040ROW | KG | 3 | 2153 | 1 | BLM | 53.8912 | ACC_STUB_140 | 1 |  | 7
| SPK-090LWU:PBI-BLM-002 | 85.6688 | 85.6688 | 67.2188 | 48.0538 | 26.2788 | 9.2388 | 7.8012 | 21.2662 | 38.3062 | 55.3462 | 72.3862 | 89.4262 | 106.4662 | 123.5062 | 140.5462 | 157.5862 | 174.6262 | 191.6662 | 208.7062 | 225.7462 | 242.7862 | 259.8262 | 276.8662 | 293.9062 | 310.9462 | 327.9862 | 345.0262 | 362.0662 | 379.1062 | 474.3312 |  | 39 | SPK-090LWU:PBI-BLM-002 | SPK-040ROW:PBI-FE-215302 | SPK-040ROW:PBI-MTCA-215300 | SPK-040ROW:CNPW-U-018 | SPK-040ROW | KG | 3 | 2153 | 2 | BLM | 52.8012 | ACC_STUB_140 | 3 |  | 7
| SPK-090LWU:PBI-BLM-003 | 85.8238 | 85.8238 | 67.3738 | 48.2088 | 26.4338 | 9.3938 | 7.6462 | 21.1112 | 38.1512 | 55.1912 | 72.2312 | 89.2712 | 106.3112 | 123.3512 | 140.3912 | 157.4312 | 174.4712 | 191.5112 | 208.5512 | 225.5912 | 242.6312 | 259.6712 | 276.7112 | 293.7512 | 310.7912 | 327.8312 | 344.8712 | 361.9112 | 378.9512 | 474.1762 |  | 40 | SPK-090LWU:PBI-BLM-003 | SPK-040ROW:PBI-FE-215301 | SPK-040ROW:PBI-MTCA-215300 | SPK-040ROW:CNPW-U-018 | SPK-040ROW | KG | 3 | 2153 | 1 | BLM | 52.6462 | ACC_STUB_140 | 1 |  | 8
| SPK-090CRM:PBI-BLM-001 | 85.8238 | 85.8238 | 67.3738 | 48.2088 | 26.4338 | 9.3938 | 7.6462 | 21.1112 | 38.1512 | 55.1912 | 72.2312 | 89.2712 | 106.3112 | 123.3512 | 140.3912 | 157.4312 | 174.4712 | 191.5112 | 208.5512 | 225.5912 | 242.6312 | 259.6712 | 276.7112 | 293.7512 | 310.7912 | 327.8312 | 344.8712 | 361.9112 | 378.9512 | 474.1762 |  | 41 | SPK-090CRM:PBI-BLM-001 | SPK-040ROW:PBI-FE-215302 | SPK-040ROW:PBI-MTCA-215300 | SPK-040ROW:CNPW-U-018 | SPK-040ROW | KG | 3 | 2153 | 2 | BLM | 52.6462 | ACC_STUB_140 | 3 |  | 8
| SPK-100LWU:PBI-BLM-001 | 88.8388 | 88.8388 | 70.3888 | 51.2238 | 29.4488 | 12.4088 | 4.6312 | 18.0962 | 35.1362 | 52.1762 | 69.2162 | 86.2562 | 103.2962 | 120.3362 | 137.3762 | 154.4162 | 171.4562 | 188.4962 | 205.5362 | 222.5762 | 239.6162 | 256.6562 | 273.6962 | 290.7362 | 307.7762 | 324.8162 | 341.8562 | 358.8962 | 375.9362 | 471.1612 |  | 42 | SPK-100LWU:PBI-BLM-001 | SPK-040ROW:PBI-FE-215301 | SPK-040ROW:PBI-MTCA-215300 | SPK-040ROW:CNPW-U-018 | SPK-040ROW | KG | 3 | 2153 | 1 | BLM | 49.6312 | ACC_STUB_140 | 2 |  | 1
| SPK-100LWU:PBI-BLM-002 | 89.9288 | 89.9288 | 71.4788 | 52.3138 | 30.5388 | 13.4988 | 3.5412 | 17.0062 | 34.0462 | 51.0862 | 68.1262 | 85.1662 | 102.2062 | 119.2462 | 136.2862 | 153.3262 | 170.3662 | 187.4062 | 204.4462 | 221.4862 | 238.5262 | 255.5662 | 272.6062 | 289.6462 | 306.6862 | 323.7262 | 340.7662 | 357.8062 | 374.8462 | 470.0712 |  | 43 | SPK-100LWU:PBI-BLM-002 | SPK-040ROW:PBI-FE-215302 | SPK-040ROW:PBI-MTCA-215300 | SPK-040ROW:CNPW-U-018 | SPK-040ROW | KG | 3 | 2153 | 2 | BLM | 48.5412 | ACC_STUB_140 | 4 |  | 1
| SPK-100LWU:PBI-BLM-003 | 90.0838 | 90.0838 | 71.6338 | 52.4688 | 30.6938 | 13.6538 | 3.3862 | 16.8512 | 33.8912 | 50.9312 | 67.9712 | 85.0112 | 102.0512 | 119.0912 | 136.1312 | 153.1712 | 170.2112 | 187.2512 | 204.2912 | 221.3312 | 238.3712 | 255.4112 | 272.4512 | 289.4912 | 306.5312 | 323.5712 | 340.6112 | 357.6512 | 374.6912 | 469.9162 |  | 44 | SPK-100LWU:PBI-BLM-003 | SPK-040ROW:PBI-FE-215301 | SPK-040ROW:PBI-MTCA-215300 | SPK-040ROW:CNPW-U-018 | SPK-040ROW | KG | 3 | 2153 | 1 | BLM | 48.3862 | ACC_STUB_140 | 2 |  | 2
| SPK-100CRM:PBI-BLM-001 | 90.0838 | 90.0838 | 71.6338 | 52.4688 | 30.6938 | 13.6538 | 3.3862 | 16.8512 | 33.8912 | 50.9312 | 67.9712 | 85.0112 | 102.0512 | 119.0912 | 136.1312 | 153.1712 | 170.2112 | 187.2512 | 204.2912 | 221.3312 | 238.3712 | 255.4112 | 272.4512 | 289.4912 | 306.5312 | 323.5712 | 340.6112 | 357.6512 | 374.6912 | 469.9162 |  | 45 | SPK-100CRM:PBI-BLM-001 | SPK-040ROW:PBI-FE-215302 | SPK-040ROW:PBI-MTCA-215300 | SPK-040ROW:CNPW-U-018 | SPK-040ROW | KG | 3 | 2153 | 2 | BLM | 48.3862 | ACC_STUB_140 | 4 |  | 2
| SPK-110LWU:PBI-BLM-001 | 93.0988 | 93.0988 | 74.6488 | 55.4838 | 33.7088 | 16.6688 | 0.37118 | 13.8362 | 30.8762 | 47.9162 | 64.9562 | 81.9962 | 99.0362 | 116.0762 | 133.1162 | 150.1562 | 167.1962 | 184.2362 | 201.2762 | 218.3162 | 235.3562 | 252.3962 | 269.4362 | 286.4762 | 303.5162 | 320.5562 | 337.5962 | 354.6362 | 371.6762 | 466.9012 |  | 46 | SPK-110LWU:PBI-BLM-001 | SPK-040ROW:PBI-FE-215301 | SPK-040ROW:PBI-MTCA-215300 | SPK-040ROW:CNPW-U-018 | SPK-040ROW | KG | 3 | 2153 | 1 | BLM | 45.3712 | ACC_STUB_140 | 2 | 2 | 3
| SPK-110LWU:PBI-BLM-002 | 94.1888 | 94.1888 | 75.7388 | 56.5738 | 34.7988 | 17.7588 | 0.71882 | 12.7462 | 29.7862 | 46.8262 | 63.8662 | 80.9062 | 97.9462 | 114.9862 | 132.0262 | 149.0662 | 166.1062 | 183.1462 | 200.1862 | 217.2262 | 234.2662 | 251.3062 | 268.3462 | 285.3862 | 302.4262 | 319.4662 | 336.5062 | 353.5462 | 370.5862 | 465.8112 |  | 47 | SPK-110LWU:PBI-BLM-002 | SPK-040ROW:PBI-FE-215302 | SPK-040ROW:PBI-MTCA-215300 | SPK-040ROW:CNPW-U-018 | SPK-040ROW | KG | 3 | 2153 | 2 | BLM | 45.7188 | ACC_STUB_140 | 4 | 4 | 3
| SPK-110LWU:PBI-BLM-003 | 94.3438 | 94.3438 | 75.8938 | 56.7288 | 34.9538 | 17.9138 | 0.87382 | 12.5912 | 29.6312 | 46.6712 | 63.7112 | 80.7512 | 97.7912 | 114.8312 | 131.8712 | 148.9112 | 165.9512 | 182.9912 | 200.0312 | 217.0712 | 234.1112 | 251.1512 | 268.1912 | 285.2312 | 302.2712 | 319.3112 | 336.3512 | 353.3912 | 370.4312 | 465.6562 |  | 48 | SPK-110LWU:PBI-BLM-003 | SPK-040ROW:PBI-FE-215301 | SPK-040ROW:PBI-MTCA-215300 | SPK-040ROW:CNPW-U-018 | SPK-040ROW | KG | 3 | 2153 | 1 | BLM | 45.8738 | ACC_STUB_140 | 2 |  | 4
| SPK-110CRM:PBI-BLM-001 | 94.3438 | 94.3438 | 75.8938 | 56.7288 | 34.9538 | 17.9138 | 0.87382 | 12.5912 | 29.6312 | 46.6712 | 63.7112 | 80.7512 | 97.7912 | 114.8312 | 131.8712 | 148.9112 | 165.9512 | 182.9912 | 200.0312 | 217.0712 | 234.1112 | 251.1512 | 268.1912 | 285.2312 | 302.2712 | 319.3112 | 336.3512 | 353.3912 | 370.4312 | 465.6562 |  | 49 | SPK-110CRM:PBI-BLM-001 | SPK-040ROW:PBI-FE-215302 | SPK-040ROW:PBI-MTCA-215300 | SPK-040ROW:CNPW-U-018 | SPK-040ROW | KG | 3 | 2153 | 2 | BLM | 45.8738 | ACC_STUB_140 | 4 |  | 4
| SPK-120LWU:PBI-BLM-001 | 97.3588 | 97.3588 | 78.9088 | 59.7438 | 37.9688 | 20.9288 | 3.8888 | 9.5762 | 26.6162 | 43.6562 | 60.6962 | 77.7362 | 94.7762 | 111.8162 | 128.8562 | 145.8962 | 162.9362 | 179.9762 | 197.0162 | 214.0562 | 231.0962 | 248.1362 | 265.1762 | 282.2162 | 299.2562 | 316.2962 | 333.3362 | 350.3762 | 367.4162 | 462.6412 |  | 50 | SPK-120LWU:PBI-BLM-001 | SPK-040ROW:PBI-FE-215301 | SPK-040ROW:PBI-MTCA-215300 | SPK-040ROW:CNPW-U-018 | SPK-040ROW | KG | 3 | 2153 | 1 | BLM | 48.8888 | ACC_STUB_140 | 2 |  | 5
| SPK-120LWU:PBI-BLM-002 | 98.4488 | 98.4488 | 79.9988 | 60.8338 | 39.0588 | 22.0188 | 4.9788 | 8.4862 | 25.5262 | 42.5662 | 59.6062 | 76.6462 | 93.6862 | 110.7262 | 127.7662 | 144.8062 | 161.8462 | 178.8862 | 195.9262 | 212.9662 | 230.0062 | 247.0462 | 264.0862 | 281.1262 | 298.1662 | 315.2062 | 332.2462 | 349.2862 | 366.3262 | 461.5512 |  | 51 | SPK-120LWU:PBI-BLM-002 | SPK-040ROW:PBI-FE-215302 | SPK-040ROW:PBI-MTCA-215300 | SPK-040ROW:CNPW-U-018 | SPK-040ROW | KG | 3 | 2153 | 2 | BLM | 49.9788 | ACC_STUB_140 | 4 |  | 5
| SPK-120LWU:PBI-BLM-003 | 98.6038 | 98.6038 | 80.1538 | 60.9888 | 39.2138 | 22.1738 | 5.1338 | 8.3312 | 25.3712 | 42.4112 | 59.4512 | 76.4912 | 93.5312 | 110.5712 | 127.6112 | 144.6512 | 161.6912 | 178.7312 | 195.7712 | 212.8112 | 229.8512 | 246.8912 | 263.9312 | 280.9712 | 298.0112 | 315.0512 | 332.0912 | 349.1312 | 366.1712 | 461.3962 |  | 52 | SPK-120LWU:PBI-BLM-003 | SPK-040ROW:PBI-FE-215301 | SPK-040ROW:PBI-MTCA-215300 | SPK-040ROW:CNPW-U-018 | SPK-040ROW | KG | 3 | 2153 | 1 | BLM | 50.1338 | ACC_STUB_140 | 2 |  | 6
| SPK-120CRM:PBI-BLM-001 | 98.6038 | 98.6038 | 80.1538 | 60.9888 | 39.2138 | 22.1738 | 5.1338 | 8.3312 | 25.3712 | 42.4112 | 59.4512 | 76.4912 | 93.5312 | 110.5712 | 127.6112 | 144.6512 | 161.6912 | 178.7312 | 195.7712 | 212.8112 | 229.8512 | 246.8912 | 263.9312 | 280.9712 | 298.0112 | 315.0512 | 332.0912 | 349.1312 | 366.1712 | 461.3962 |  | 53 | SPK-120CRM:PBI-BLM-001 | SPK-040ROW:PBI-FE-215302 | SPK-040ROW:PBI-MTCA-215300 | SPK-040ROW:CNPW-U-018 | SPK-040ROW | KG | 3 | 2153 | 2 | BLM | 50.1338 | ACC_STUB_140 | 4 |  | 6
| SPK-130LWU:PBI-BLM-001 | 101.6188 | 101.6188 | 83.1688 | 64.0038 | 42.2288 | 25.1888 | 8.1488 | 5.3162 | 22.3562 | 39.3962 | 56.4362 | 73.4762 | 90.5162 | 107.5562 | 124.5962 | 141.6362 | 158.6762 | 175.7162 | 192.7562 | 209.7962 | 226.8362 | 243.8762 | 260.9162 | 277.9562 | 294.9962 | 312.0362 | 329.0762 | 346.1162 | 363.1562 | 458.3812 |  | 54 | SPK-130LWU:PBI-BLM-001 | SPK-040ROW:PBI-FE-215301 | SPK-040ROW:PBI-MTCA-215300 | SPK-040ROW:CNPW-U-018 | SPK-040ROW | KG | 3 | 2153 | 1 | BLM | 50.3162 | ACC_STUB_150 | 2 |  | 7
| SPK-130LWU:PBI-BLM-002 | 102.7088 | 102.7088 | 84.2588 | 65.0938 | 43.3188 | 26.2788 | 9.2388 | 4.2262 | 21.2662 | 38.3062 | 55.3462 | 72.3862 | 89.4262 | 106.4662 | 123.5062 | 140.5462 | 157.5862 | 174.6262 | 191.6662 | 208.7062 | 225.7462 | 242.7862 | 259.8262 | 276.8662 | 293.9062 | 310.9462 | 327.9862 | 345.0262 | 362.0662 | 457.2912 |  | 55 | SPK-130LWU:PBI-BLM-002 | SPK-040ROW:PBI-FE-215302 | SPK-040ROW:PBI-MTCA-215300 | SPK-040ROW:CNPW-U-018 | SPK-040ROW | KG | 3 | 2153 | 2 | BLM | 49.2262 | ACC_STUB_150 | 4 |  | 7
| SPK-130LWU:PBI-BLM-003 | 102.8638 | 102.8638 | 84.4138 | 65.2488 | 43.4738 | 26.4338 | 9.3938 | 4.0712 | 21.1112 | 38.1512 | 55.1912 | 72.2312 | 89.2712 | 106.3112 | 123.3512 | 140.3912 | 157.4312 | 174.4712 | 191.5112 | 208.5512 | 225.5912 | 242.6312 | 259.6712 | 276.7112 | 293.7512 | 310.7912 | 327.8312 | 344.8712 | 361.9112 | 457.1362 |  | 56 | SPK-130LWU:PBI-BLM-003 | SPK-040ROW:PBI-FE-215301 | SPK-040ROW:PBI-MTCA-215300 | SPK-040ROW:CNPW-U-018 | SPK-040ROW | KG | 3 | 2153 | 1 | BLM | 49.0712 | ACC_STUB_150 | 2 |  | 8
| SPK-130CRM:PBI-BLM-001 | 102.8638 | 102.8638 | 84.4138 | 65.2488 | 43.4738 | 26.4338 | 9.3938 | 4.0712 | 21.1112 | 38.1512 | 55.1912 | 72.2312 | 89.2712 | 106.3112 | 123.3512 | 140.3912 | 157.4312 | 174.4712 | 191.5112 | 208.5512 | 225.5912 | 242.6312 | 259.6712 | 276.7112 | 293.7512 | 310.7912 | 327.8312 | 344.8712 | 361.9112 | 457.1362 |  | 57 | SPK-130CRM:PBI-BLM-001 | SPK-040ROW:PBI-FE-215302 | SPK-040ROW:PBI-MTCA-215300 | SPK-040ROW:CNPW-U-018 | SPK-040ROW | KG | 3 | 2153 | 2 | BLM | 49.0712 | ACC_STUB_150 | 4 |  | 8
| MBL-010LWU:PBI-BLM-001 | 105.975 | 105.975 | 87.525 | 68.36 | 46.585 | 29.545 | 12.505 | 0.95998 | 18 | 35.04 | 52.08 | 69.12 | 86.16 | 103.2 | 120.24 | 137.28 | 154.32 | 171.36 | 188.4 | 205.44 | 222.48 | 239.52 | 256.56 | 273.6 | 290.64 | 307.68 | 324.72 | 341.76 | 358.8 | 454.025 |  | 58 | MBL-010LWU:PBI-BLM-001 | MBL-010ROW:PBI-FE-215401 | MBL-010ROW:PBI-MTCA-215400 | MBL-010ROW:CNPW-U-018 | MBL-010ROW | KG | 4 | 2154 | 1 | BLM | 45.96 | ACC_STUB_150 | 1 |  | 1
| MBL-010LWU:PBI-BLM-002 | 107.405 | 107.405 | 88.955 | 69.79 | 48.015 | 30.975 | 13.935 | 0.47002 | 16.57 | 33.61 | 50.65 | 67.69 | 84.73 | 101.77 | 118.81 | 135.85 | 152.89 | 169.93 | 186.97 | 204.01 | 221.05 | 238.09 | 255.13 | 272.17 | 289.21 | 306.25 | 323.29 | 340.33 | 357.37 | 452.595 |  | 59 | MBL-010LWU:PBI-BLM-002 | MBL-010ROW:PBI-FE-215402 | MBL-010ROW:PBI-MTCA-215400 | MBL-010ROW:CNPW-U-018 | MBL-010ROW | KG | 4 | 2154 | 2 | BLM | 45.47 | ACC_STUB_150 | 3 |  | 1
| MBL-010LWU:PBI-BLM-003 | 107.6562 | 107.6562 | 89.2062 | 70.0412 | 48.2662 | 31.2262 | 14.1862 | 0.72122 | 16.3188 | 33.3588 | 50.3988 | 67.4388 | 84.4788 | 101.5188 | 118.5588 | 135.5988 | 152.6388 | 169.6788 | 186.7188 | 203.7588 | 220.7988 | 237.8388 | 254.8788 | 271.9188 | 288.9588 | 305.9988 | 323.0388 | 340.0788 | 357.1188 | 452.3438 |  | 60 | MBL-010LWU:PBI-BLM-003 | MBL-010ROW:PBI-FE-215401 | MBL-010ROW:PBI-MTCA-215400 | MBL-010ROW:CNPW-U-018 | MBL-010ROW | KG | 4 | 2154 | 1 | BLM | 45.7212 | ACC_STUB_150 | 1 | 1 | 2
| MBL-010CRM:PBI-BLM-001 | 107.6562 | 107.6562 | 89.2062 | 70.0412 | 48.2662 | 31.2262 | 14.1862 | 0.72122 | 16.3188 | 33.3588 | 50.3988 | 67.4388 | 84.4788 | 101.5188 | 118.5588 | 135.5988 | 152.6388 | 169.6788 | 186.7188 | 203.7588 | 220.7988 | 237.8388 | 254.8788 | 271.9188 | 288.9588 | 305.9988 | 323.0388 | 340.0788 | 357.1188 | 452.3438 |  | 61 | MBL-010CRM:PBI-BLM-001 | MBL-010ROW:PBI-FE-215402 | MBL-010ROW:PBI-MTCA-215400 | MBL-010ROW:CNPW-U-018 | MBL-010ROW | KG | 4 | 2154 | 2 | BLM | 45.7212 | ACC_STUB_150 | 3 | 3 | 2
| MBL-020LWU:PBI-BLM-001 | 114.495 | 114.495 | 96.045 | 76.88 | 55.105 | 38.065 | 21.025 | 7.56 | 9.48 | 26.52 | 43.56 | 60.6 | 77.64 | 94.68 | 111.72 | 128.76 | 145.8 | 162.84 | 179.88 | 196.92 | 213.96 | 231 | 248.04 | 265.08 | 282.12 | 299.16 | 316.2 | 333.24 | 350.28 | 445.505 |  | 62 | MBL-020LWU:PBI-BLM-001 | MBL-010ROW:PBI-FE-215401 | MBL-010ROW:PBI-MTCA-215400 | MBL-010ROW:CNPW-U-018 | MBL-010ROW | KG | 4 | 2154 | 1 | BLM | 52.56 | ACC_STUB_150 | 1 |  | 3
| MBL-020LWU:PBI-BLM-002 | 115.925 | 115.925 | 97.475 | 78.31 | 56.535 | 39.495 | 22.455 | 8.99 | 8.05 | 25.09 | 42.13 | 59.17 | 76.21 | 93.25 | 110.29 | 127.33 | 144.37 | 161.41 | 178.45 | 195.49 | 212.53 | 229.57 | 246.61 | 263.65 | 280.69 | 297.73 | 314.77 | 331.81 | 348.85 | 444.075 |  | 63 | MBL-020LWU:PBI-BLM-002 | MBL-010ROW:PBI-FE-215402 | MBL-010ROW:PBI-MTCA-215400 | MBL-010ROW:CNPW-U-018 | MBL-010ROW | KG | 4 | 2154 | 2 | BLM | 53.99 | ACC_STUB_150 | 3 |  | 3
| MBL-020LWU:PBI-BLM-003 | 116.1762 | 116.1762 | 97.7262 | 78.5612 | 56.7862 | 39.7462 | 22.7062 | 9.2412 | 7.7988 | 24.8388 | 41.8788 | 58.9188 | 75.9588 | 92.9988 | 110.0388 | 127.0788 | 144.1188 | 161.1588 | 178.1988 | 195.2388 | 212.2788 | 229.3188 | 246.3588 | 263.3988 | 280.4388 | 297.4788 | 314.5188 | 331.5588 | 348.5988 | 443.8238 |  | 64 | MBL-020LWU:PBI-BLM-003 | MBL-010ROW:PBI-FE-215401 | MBL-010ROW:PBI-MTCA-215400 | MBL-010ROW:CNPW-U-018 | MBL-010ROW | KG | 4 | 2154 | 1 | BLM | 54.2412 | ACC_STUB_150 | 1 |  | 4
| MBL-020CRM:PBI-BLM-001 | 116.1762 | 116.1762 | 97.7262 | 78.5612 | 56.7862 | 39.7462 | 22.7062 | 9.2412 | 7.7988 | 24.8388 | 41.8788 | 58.9188 | 75.9588 | 92.9988 | 110.0388 | 127.0788 | 144.1188 | 161.1588 | 178.1988 | 195.2388 | 212.2788 | 229.3188 | 246.3588 | 263.3988 | 280.4388 | 297.4788 | 314.5188 | 331.5588 | 348.5988 | 443.8238 |  | 65 | MBL-020CRM:PBI-BLM-001 | MBL-010ROW:PBI-FE-215402 | MBL-010ROW:PBI-MTCA-215400 | MBL-010ROW:CNPW-U-018 | MBL-010ROW | KG | 4 | 2154 | 2 | BLM | 54.2412 | ACC_STUB_150 | 3 |  | 4
| MBL-030LWU:PBI-BLM-001 | 123.015 | 123.015 | 104.565 | 85.4 | 63.625 | 46.585 | 29.545 | 16.08 | 0.95998 | 18 | 35.04 | 52.08 | 69.12 | 86.16 | 103.2 | 120.24 | 137.28 | 154.32 | 171.36 | 188.4 | 205.44 | 222.48 | 239.52 | 256.56 | 273.6 | 290.64 | 307.68 | 324.72 | 341.76 | 436.985 |  | 66 | MBL-030LWU:PBI-BLM-001 | MBL-010ROW:PBI-FE-215401 | MBL-010ROW:PBI-MTCA-215400 | MBL-010ROW:CNPW-U-018 | MBL-010ROW | KG | 4 | 2154 | 1 | BLM | 45.96 | ACC_STUB_160 | 2 |  | 1
| MBL-030LWU:PBI-BLM-002 | 124.445 | 124.445 | 105.995 | 86.83 | 65.055 | 48.015 | 30.975 | 17.51 | 0.47002 | 16.57 | 33.61 | 50.65 | 67.69 | 84.73 | 101.77 | 118.81 | 135.85 | 152.89 | 169.93 | 186.97 | 204.01 | 221.05 | 238.09 | 255.13 | 272.17 | 289.21 | 306.25 | 323.29 | 340.33 | 435.555 |  | 67 | MBL-030LWU:PBI-BLM-002 | MBL-010ROW:PBI-FE-215402 | MBL-010ROW:PBI-MTCA-215400 | MBL-010ROW:CNPW-U-018 | MBL-010ROW | KG | 4 | 2154 | 2 | BLM | 45.47 | ACC_STUB_160 | 4 |  | 1
| MBL-030LWU:PBI-BLM-003 | 124.6962 | 124.6962 | 106.2462 | 87.0812 | 65.3062 | 48.2662 | 31.2262 | 17.7612 | 0.72122 | 16.3188 | 33.3588 | 50.3988 | 67.4388 | 84.4788 | 101.5188 | 118.5588 | 135.5988 | 152.6388 | 169.6788 | 186.7188 | 203.7588 | 220.7988 | 237.8388 | 254.8788 | 271.9188 | 288.9588 | 305.9988 | 323.0388 | 340.0788 | 435.3038 |  | 68 | MBL-030LWU:PBI-BLM-003 | MBL-010ROW:PBI-FE-215401 | MBL-010ROW:PBI-MTCA-215400 | MBL-010ROW:CNPW-U-018 | MBL-010ROW | KG | 4 | 2154 | 1 | BLM | 45.7212 | ACC_STUB_160 | 2 | 2 | 2
| MBL-030CRM:PBI-BLM-001 | 124.6962 | 124.6962 | 106.2462 | 87.0812 | 65.3062 | 48.2662 | 31.2262 | 17.7612 | 0.72122 | 16.3188 | 33.3588 | 50.3988 | 67.4388 | 84.4788 | 101.5188 | 118.5588 | 135.5988 | 152.6388 | 169.6788 | 186.7188 | 203.7588 | 220.7988 | 237.8388 | 254.8788 | 271.9188 | 288.9588 | 305.9988 | 323.0388 | 340.0788 | 435.3038 |  | 69 | MBL-030CRM:PBI-BLM-001 | MBL-010ROW:PBI-FE-215402 | MBL-010ROW:PBI-MTCA-215400 | MBL-010ROW:CNPW-U-018 | MBL-010ROW | KG | 4 | 2154 | 2 | BLM | 45.7212 | ACC_STUB_160 | 4 | 4 | 2
| MBL-040LWU:PBI-BLM-001 | 131.535 | 131.535 | 113.085 | 93.92 | 72.145 | 55.105 | 38.065 | 24.6 | 7.56 | 9.48 | 26.52 | 43.56 | 60.6 | 77.64 | 94.68 | 111.72 | 128.76 | 145.8 | 162.84 | 179.88 | 196.92 | 213.96 | 231 | 248.04 | 265.08 | 282.12 | 299.16 | 316.2 | 333.24 | 428.465 |  | 70 | MBL-040LWU:PBI-BLM-001 | MBL-010ROW:PBI-FE-215401 | MBL-010ROW:PBI-MTCA-215400 | MBL-010ROW:CNPW-U-018 | MBL-010ROW | KG | 4 | 2154 | 1 | BLM | 52.56 | ACC_STUB_160 | 2 |  | 3
| MBL-040LWU:PBI-BLM-002 | 132.965 | 132.965 | 114.515 | 95.35 | 73.575 | 56.535 | 39.495 | 26.03 | 8.99 | 8.05 | 25.09 | 42.13 | 59.17 | 76.21 | 93.25 | 110.29 | 127.33 | 144.37 | 161.41 | 178.45 | 195.49 | 212.53 | 229.57 | 246.61 | 263.65 | 280.69 | 297.73 | 314.77 | 331.81 | 427.035 |  | 71 | MBL-040LWU:PBI-BLM-002 | MBL-010ROW:PBI-FE-215402 | MBL-010ROW:PBI-MTCA-215400 | MBL-010ROW:CNPW-U-018 | MBL-010ROW | KG | 4 | 2154 | 2 | BLM | 53.99 | ACC_STUB_160 | 4 |  | 3
| MBL-040LWU:PBI-BLM-003 | 133.2162 | 133.2162 | 114.7662 | 95.6012 | 73.8262 | 56.7862 | 39.7462 | 26.2812 | 9.2412 | 7.7988 | 24.8388 | 41.8788 | 58.9188 | 75.9588 | 92.9988 | 110.0388 | 127.0788 | 144.1188 | 161.1588 | 178.1988 | 195.2388 | 212.2788 | 229.3188 | 246.3588 | 263.3988 | 280.4388 | 297.4788 | 314.5188 | 331.5588 | 426.7838 |  | 72 | MBL-040LWU:PBI-BLM-003 | MBL-010ROW:PBI-FE-215401 | MBL-010ROW:PBI-MTCA-215400 | MBL-010ROW:CNPW-U-018 | MBL-010ROW | KG | 4 | 2154 | 1 | BLM | 54.2412 | ACC_STUB_160 | 2 |  | 4
| MBL-040CRM:PBI-BLM-001 | 133.2162 | 133.2162 | 114.7662 | 95.6012 | 73.8262 | 56.7862 | 39.7462 | 26.2812 | 9.2412 | 7.7988 | 24.8388 | 41.8788 | 58.9188 | 75.9588 | 92.9988 | 110.0388 | 127.0788 | 144.1188 | 161.1588 | 178.1988 | 195.2388 | 212.2788 | 229.3188 | 246.3588 | 263.3988 | 280.4388 | 297.4788 | 314.5188 | 331.5588 | 426.7838 |  | 73 | MBL-040CRM:PBI-BLM-001 | MBL-010ROW:PBI-FE-215402 | MBL-010ROW:PBI-MTCA-215400 | MBL-010ROW:CNPW-U-018 | MBL-010ROW | KG | 4 | 2154 | 2 | BLM | 54.2412 | ACC_STUB_160 | 4 |  | 4
| MBL-050LWU:PBI-BLM-001 | 140.055 | 140.055 | 121.605 | 102.44 | 80.665 | 63.625 | 46.585 | 33.12 | 16.08 | 0.95998 | 18 | 35.04 | 52.08 | 69.12 | 86.16 | 103.2 | 120.24 | 137.28 | 154.32 | 171.36 | 188.4 | 205.44 | 222.48 | 239.52 | 256.56 | 273.6 | 290.64 | 307.68 | 324.72 | 419.945 |  | 74 | MBL-050LWU:PBI-BLM-001 | MBL-050ROW:PBI-FE-215501 | MBL-050ROW:PBI-MTCA-215500 | MBL-050ROW:CNPW-U-018 | MBL-050ROW | KG | 5 | 2155 | 1 | BLM | 45.96 | ACC_STUB_170 | 1 |  | 1
| MBL-050LWU:PBI-BLM-002 | 141.485 | 141.485 | 123.035 | 103.87 | 82.095 | 65.055 | 48.015 | 34.55 | 17.51 | 0.47002 | 16.57 | 33.61 | 50.65 | 67.69 | 84.73 | 101.77 | 118.81 | 135.85 | 152.89 | 169.93 | 186.97 | 204.01 | 221.05 | 238.09 | 255.13 | 272.17 | 289.21 | 306.25 | 323.29 | 418.515 |  | 75 | MBL-050LWU:PBI-BLM-002 | MBL-050ROW:PBI-FE-215502 | MBL-050ROW:PBI-MTCA-215500 | MBL-050ROW:CNPW-U-018 | MBL-050ROW | KG | 5 | 2155 | 2 | BLM | 45.47 | ACC_STUB_170 | 3 |  | 1
| MBL-050LWU:PBI-BLM-003 | 141.7362 | 141.7362 | 123.2862 | 104.1212 | 82.3462 | 65.3062 | 48.2662 | 34.8012 | 17.7612 | 0.72122 | 16.3188 | 33.3588 | 50.3988 | 67.4388 | 84.4788 | 101.5188 | 118.5588 | 135.5988 | 152.6388 | 169.6788 | 186.7188 | 203.7588 | 220.7988 | 237.8388 | 254.8788 | 271.9188 | 288.9588 | 305.9988 | 323.0388 | 418.2638 |  | 76 | MBL-050LWU:PBI-BLM-003 | MBL-050ROW:PBI-FE-215501 | MBL-050ROW:PBI-MTCA-215500 | MBL-050ROW:CNPW-U-018 | MBL-050ROW | KG | 5 | 2155 | 1 | BLM | 45.7212 | ACC_STUB_170 | 1 | 1 | 2
| MBL-050CRM:PBI-BLM-001 | 141.7362 | 141.7362 | 123.2862 | 104.1212 | 82.3462 | 65.3062 | 48.2662 | 34.8012 | 17.7612 | 0.72122 | 16.3188 | 33.3588 | 50.3988 | 67.4388 | 84.4788 | 101.5188 | 118.5588 | 135.5988 | 152.6388 | 169.6788 | 186.7188 | 203.7588 | 220.7988 | 237.8388 | 254.8788 | 271.9188 | 288.9588 | 305.9988 | 323.0388 | 418.2638 |  | 77 | MBL-050CRM:PBI-BLM-001 | MBL-050ROW:PBI-FE-215502 | MBL-050ROW:PBI-MTCA-215500 | MBL-050ROW:CNPW-U-018 | MBL-050ROW | KG | 5 | 2155 | 2 | BLM | 45.7212 | ACC_STUB_170 | 3 | 3 | 2
| MBL-060LWU:PBI-BLM-001 | 148.575 | 148.575 | 130.125 | 110.96 | 89.185 | 72.145 | 55.105 | 41.64 | 24.6 | 7.56 | 9.48 | 26.52 | 43.56 | 60.6 | 77.64 | 94.68 | 111.72 | 128.76 | 145.8 | 162.84 | 179.88 | 196.92 | 213.96 | 231 | 248.04 | 265.08 | 282.12 | 299.16 | 316.2 | 411.425 |  | 78 | MBL-060LWU:PBI-BLM-001 | MBL-050ROW:PBI-FE-215501 | MBL-050ROW:PBI-MTCA-215500 | MBL-050ROW:CNPW-U-018 | MBL-050ROW | KG | 5 | 2155 | 1 | BLM | 52.56 | ACC_STUB_170 | 1 |  | 3
| MBL-060LWU:PBI-BLM-002 | 150.005 | 150.005 | 131.555 | 112.39 | 90.615 | 73.575 | 56.535 | 43.07 | 26.03 | 8.99 | 8.05 | 25.09 | 42.13 | 59.17 | 76.21 | 93.25 | 110.29 | 127.33 | 144.37 | 161.41 | 178.45 | 195.49 | 212.53 | 229.57 | 246.61 | 263.65 | 280.69 | 297.73 | 314.77 | 409.995 |  | 79 | MBL-060LWU:PBI-BLM-002 | MBL-050ROW:PBI-FE-215502 | MBL-050ROW:PBI-MTCA-215500 | MBL-050ROW:CNPW-U-018 | MBL-050ROW | KG | 5 | 2155 | 2 | BLM | 53.99 | ACC_STUB_170 | 3 |  | 3
| MBL-060LWU:PBI-BLM-003 | 150.2562 | 150.2562 | 131.8062 | 112.6412 | 90.8662 | 73.8262 | 56.7862 | 43.3212 | 26.2812 | 9.2412 | 7.7988 | 24.8388 | 41.8788 | 58.9188 | 75.9588 | 92.9988 | 110.0388 | 127.0788 | 144.1188 | 161.1588 | 178.1988 | 195.2388 | 212.2788 | 229.3188 | 246.3588 | 263.3988 | 280.4388 | 297.4788 | 314.5188 | 409.7438 |  | 80 | MBL-060LWU:PBI-BLM-003 | MBL-050ROW:PBI-FE-215501 | MBL-050ROW:PBI-MTCA-215500 | MBL-050ROW:CNPW-U-018 | MBL-050ROW | KG | 5 | 2155 | 1 | BLM | 54.2412 | ACC_STUB_170 | 1 |  | 4
| MBL-060CRM:PBI-BLM-001 | 150.2562 | 150.2562 | 131.8062 | 112.6412 | 90.8662 | 73.8262 | 56.7862 | 43.3212 | 26.2812 | 9.2412 | 7.7988 | 24.8388 | 41.8788 | 58.9188 | 75.9588 | 92.9988 | 110.0388 | 127.0788 | 144.1188 | 161.1588 | 178.1988 | 195.2388 | 212.2788 | 229.3188 | 246.3588 | 263.3988 | 280.4388 | 297.4788 | 314.5188 | 409.7438 |  | 81 | MBL-060CRM:PBI-BLM-001 | MBL-050ROW:PBI-FE-215502 | MBL-050ROW:PBI-MTCA-215500 | MBL-050ROW:CNPW-U-018 | MBL-050ROW | KG | 5 | 2155 | 2 | BLM | 54.2412 | ACC_STUB_170 | 3 |  | 4
| MBL-070LWU:PBI-BLM-001 | 157.095 | 157.095 | 138.645 | 119.48 | 97.705 | 80.665 | 63.625 | 50.16 | 33.12 | 16.08 | 0.95998 | 18 | 35.04 | 52.08 | 69.12 | 86.16 | 103.2 | 120.24 | 137.28 | 154.32 | 171.36 | 188.4 | 205.44 | 222.48 | 239.52 | 256.56 | 273.6 | 290.64 | 307.68 | 402.905 |  | 82 | MBL-070LWU:PBI-BLM-001 | MBL-050ROW:PBI-FE-215501 | MBL-050ROW:PBI-MTCA-215500 | MBL-050ROW:CNPW-U-018 | MBL-050ROW | KG | 5 | 2155 | 1 | BLM | 45.96 | ACC_STUB_180 | 2 |  | 1
| MBL-070LWU:PBI-BLM-002 | 158.525 | 158.525 | 140.075 | 120.91 | 99.135 | 82.095 | 65.055 | 51.59 | 34.55 | 17.51 | 0.47002 | 16.57 | 33.61 | 50.65 | 67.69 | 84.73 | 101.77 | 118.81 | 135.85 | 152.89 | 169.93 | 186.97 | 204.01 | 221.05 | 238.09 | 255.13 | 272.17 | 289.21 | 306.25 | 401.475 |  | 83 | MBL-070LWU:PBI-BLM-002 | MBL-050ROW:PBI-FE-215502 | MBL-050ROW:PBI-MTCA-215500 | MBL-050ROW:CNPW-U-018 | MBL-050ROW | KG | 5 | 2155 | 2 | BLM | 45.47 | ACC_STUB_180 | 4 |  | 1
| MBL-070LWU:PBI-BLM-003 | 158.7762 | 158.7762 | 140.3262 | 121.1612 | 99.3862 | 82.3462 | 65.3062 | 51.8412 | 34.8012 | 17.7612 | 0.72122 | 16.3188 | 33.3588 | 50.3988 | 67.4388 | 84.4788 | 101.5188 | 118.5588 | 135.5988 | 152.6388 | 169.6788 | 186.7188 | 203.7588 | 220.7988 | 237.8388 | 254.8788 | 271.9188 | 288.9588 | 305.9988 | 401.2238 |  | 84 | MBL-070LWU:PBI-BLM-003 | MBL-050ROW:PBI-FE-215501 | MBL-050ROW:PBI-MTCA-215500 | MBL-050ROW:CNPW-U-018 | MBL-050ROW | KG | 5 | 2155 | 1 | BLM | 45.7212 | ACC_STUB_180 | 2 | 2 | 2
| MBL-070CRM:PBI-BLM-001 | 158.7762 | 158.7762 | 140.3262 | 121.1612 | 99.3862 | 82.3462 | 65.3062 | 51.8412 | 34.8012 | 17.7612 | 0.72122 | 16.3188 | 33.3588 | 50.3988 | 67.4388 | 84.4788 | 101.5188 | 118.5588 | 135.5988 | 152.6388 | 169.6788 | 186.7188 | 203.7588 | 220.7988 | 237.8388 | 254.8788 | 271.9188 | 288.9588 | 305.9988 | 401.2238 |  | 85 | MBL-070CRM:PBI-BLM-001 | MBL-050ROW:PBI-FE-215502 | MBL-050ROW:PBI-MTCA-215500 | MBL-050ROW:CNPW-U-018 | MBL-050ROW | KG | 5 | 2155 | 2 | BLM | 45.7212 | ACC_STUB_180 | 4 | 4 | 2
| MBL-080LWU:PBI-BLM-001 | 165.615 | 165.615 | 147.165 | 128 | 106.225 | 89.185 | 72.145 | 58.68 | 41.64 | 24.6 | 7.56 | 9.48 | 26.52 | 43.56 | 60.6 | 77.64 | 94.68 | 111.72 | 128.76 | 145.8 | 162.84 | 179.88 | 196.92 | 213.96 | 231 | 248.04 | 265.08 | 282.12 | 299.16 | 394.385 |  | 86 | MBL-080LWU:PBI-BLM-001 | MBL-050ROW:PBI-FE-215501 | MBL-050ROW:PBI-MTCA-215500 | MBL-050ROW:CNPW-U-018 | MBL-050ROW | KG | 5 | 2155 | 1 | BLM | 52.56 | ACC_STUB_180 | 2 |  | 3
| MBL-080LWU:PBI-BLM-002 | 167.045 | 167.045 | 148.595 | 129.43 | 107.655 | 90.615 | 73.575 | 60.11 | 43.07 | 26.03 | 8.99 | 8.05 | 25.09 | 42.13 | 59.17 | 76.21 | 93.25 | 110.29 | 127.33 | 144.37 | 161.41 | 178.45 | 195.49 | 212.53 | 229.57 | 246.61 | 263.65 | 280.69 | 297.73 | 392.955 |  | 87 | MBL-080LWU:PBI-BLM-002 | MBL-050ROW:PBI-FE-215502 | MBL-050ROW:PBI-MTCA-215500 | MBL-050ROW:CNPW-U-018 | MBL-050ROW | KG | 5 | 2155 | 2 | BLM | 53.99 | ACC_STUB_180 | 4 |  | 3
| MBL-080LWU:PBI-BLM-003 | 167.2962 | 167.2962 | 148.8462 | 129.6812 | 107.9062 | 90.8662 | 73.8262 | 60.3612 | 43.3212 | 26.2812 | 9.2412 | 7.7988 | 24.8388 | 41.8788 | 58.9188 | 75.9588 | 92.9988 | 110.0388 | 127.0788 | 144.1188 | 161.1588 | 178.1988 | 195.2388 | 212.2788 | 229.3188 | 246.3588 | 263.3988 | 280.4388 | 297.4788 | 392.7038 |  | 88 | MBL-080LWU:PBI-BLM-003 | MBL-050ROW:PBI-FE-215501 | MBL-050ROW:PBI-MTCA-215500 | MBL-050ROW:CNPW-U-018 | MBL-050ROW | KG | 5 | 2155 | 1 | BLM | 54.2412 | ACC_STUB_180 | 2 |  | 4
| MBL-080CRM:PBI-BLM-001 | 167.2962 | 167.2962 | 148.8462 | 129.6812 | 107.9062 | 90.8662 | 73.8262 | 60.3612 | 43.3212 | 26.2812 | 9.2412 | 7.7988 | 24.8388 | 41.8788 | 58.9188 | 75.9588 | 92.9988 | 110.0388 | 127.0788 | 144.1188 | 161.1588 | 178.1988 | 195.2388 | 212.2788 | 229.3188 | 246.3588 | 263.3988 | 280.4388 | 297.4788 | 392.7038 |  | 89 | MBL-080CRM:PBI-BLM-001 | MBL-050ROW:PBI-FE-215502 | MBL-050ROW:PBI-MTCA-215500 | MBL-050ROW:CNPW-U-018 | MBL-050ROW | KG | 5 | 2155 | 2 | BLM | 54.2412 | ACC_STUB_180 | 4 |  | 4
| MBL-090LWU:PBI-BLM-001 | 174.135 | 174.135 | 155.685 | 136.52 | 114.745 | 97.705 | 80.665 | 67.2 | 50.16 | 33.12 | 16.08 | 0.95998 | 18 | 35.04 | 52.08 | 69.12 | 86.16 | 103.2 | 120.24 | 137.28 | 154.32 | 171.36 | 188.4 | 205.44 | 222.48 | 239.52 | 256.56 | 273.6 | 290.64 | 385.865 |  | 90 | MBL-090LWU:PBI-BLM-001 | MBL-090ROW:PBI-FE-215601 | MBL-090ROW:PBI-MTCA-215600 | MBL-090ROW:CNPW-U-018 | MBL-090ROW | KG | 6 | 2156 | 1 | BLM | 45.96 | ACC_STUB_190 | 1 |  | 1
| MBL-090LWU:PBI-BLM-002 | 175.565 | 175.565 | 157.115 | 137.95 | 116.175 | 99.135 | 82.095 | 68.63 | 51.59 | 34.55 | 17.51 | 0.47002 | 16.57 | 33.61 | 50.65 | 67.69 | 84.73 | 101.77 | 118.81 | 135.85 | 152.89 | 169.93 | 186.97 | 204.01 | 221.05 | 238.09 | 255.13 | 272.17 | 289.21 | 384.435 |  | 91 | MBL-090LWU:PBI-BLM-002 | MBL-090ROW:PBI-FE-215602 | MBL-090ROW:PBI-MTCA-215600 | MBL-090ROW:CNPW-U-018 | MBL-090ROW | KG | 6 | 2156 | 2 | BLM | 45.47 | ACC_STUB_190 | 3 |  | 1
| MBL-090LWU:PBI-BLM-003 | 175.8162 | 175.8162 | 157.3662 | 138.2012 | 116.4262 | 99.3862 | 82.3462 | 68.8812 | 51.8412 | 34.8012 | 17.7612 | 0.72122 | 16.3188 | 33.3588 | 50.3988 | 67.4388 | 84.4788 | 101.5188 | 118.5588 | 135.5988 | 152.6388 | 169.6788 | 186.7188 | 203.7588 | 220.7988 | 237.8388 | 254.8788 | 271.9188 | 288.9588 | 384.1838 |  | 92 | MBL-090LWU:PBI-BLM-003 | MBL-090ROW:PBI-FE-215601 | MBL-090ROW:PBI-MTCA-215600 | MBL-090ROW:CNPW-U-018 | MBL-090ROW | KG | 6 | 2156 | 1 | BLM | 45.7212 | ACC_STUB_190 | 1 | 1 | 2
| MBL-090CRM:PBI-BLM-001 | 175.8162 | 175.8162 | 157.3662 | 138.2012 | 116.4262 | 99.3862 | 82.3462 | 68.8812 | 51.8412 | 34.8012 | 17.7612 | 0.72122 | 16.3188 | 33.3588 | 50.3988 | 67.4388 | 84.4788 | 101.5188 | 118.5588 | 135.5988 | 152.6388 | 169.6788 | 186.7188 | 203.7588 | 220.7988 | 237.8388 | 254.8788 | 271.9188 | 288.9588 | 384.1838 |  | 93 | MBL-090CRM:PBI-BLM-001 | MBL-090ROW:PBI-FE-215602 | MBL-090ROW:PBI-MTCA-215600 | MBL-090ROW:CNPW-U-018 | MBL-090ROW | KG | 6 | 2156 | 2 | BLM | 45.7212 | ACC_STUB_190 | 3 | 3 | 2
| HBL-010LWU:PBI-BLM-001 | 182.655 | 182.655 | 164.205 | 145.04 | 123.265 | 106.225 | 89.185 | 75.72 | 58.68 | 41.64 | 24.6 | 7.56 | 9.48 | 26.52 | 43.56 | 60.6 | 77.64 | 94.68 | 111.72 | 128.76 | 145.8 | 162.84 | 179.88 | 196.92 | 213.96 | 231 | 248.04 | 265.08 | 282.12 | 377.345 |  | 94 | HBL-010LWU:PBI-BLM-001 | MBL-090ROW:PBI-FE-215601 | MBL-090ROW:PBI-MTCA-215600 | MBL-090ROW:CNPW-U-018 | MBL-090ROW | KG | 6 | 2156 | 1 | BLM | 52.56 | ACC_STUB_190 | 1 |  | 3
| HBL-010LWU:PBI-BLM-002 | 184.085 | 184.085 | 165.635 | 146.47 | 124.695 | 107.655 | 90.615 | 77.15 | 60.11 | 43.07 | 26.03 | 8.99 | 8.05 | 25.09 | 42.13 | 59.17 | 76.21 | 93.25 | 110.29 | 127.33 | 144.37 | 161.41 | 178.45 | 195.49 | 212.53 | 229.57 | 246.61 | 263.65 | 280.69 | 375.915 |  | 95 | HBL-010LWU:PBI-BLM-002 | MBL-090ROW:PBI-FE-215602 | MBL-090ROW:PBI-MTCA-215600 | MBL-090ROW:CNPW-U-018 | MBL-090ROW | KG | 6 | 2156 | 2 | BLM | 53.99 | ACC_STUB_190 | 3 |  | 3
| HBL-010LWU:PBI-BLM-003 | 184.3362 | 184.3362 | 165.8862 | 146.7212 | 124.9462 | 107.9062 | 90.8662 | 77.4012 | 60.3612 | 43.3212 | 26.2812 | 9.2412 | 7.7988 | 24.8388 | 41.8788 | 58.9188 | 75.9588 | 92.9988 | 110.0388 | 127.0788 | 144.1188 | 161.1588 | 178.1988 | 195.2388 | 212.2788 | 229.3188 | 246.3588 | 263.3988 | 280.4388 | 375.6638 |  | 96 | HBL-010LWU:PBI-BLM-003 | MBL-090ROW:PBI-FE-215601 | MBL-090ROW:PBI-MTCA-215600 | MBL-090ROW:CNPW-U-018 | MBL-090ROW | KG | 6 | 2156 | 1 | BLM | 54.2412 | ACC_STUB_190 | 1 |  | 4
| HBL-010CRM:PBI-BLM-001 | 184.3362 | 184.3362 | 165.8862 | 146.7212 | 124.9462 | 107.9062 | 90.8662 | 77.4012 | 60.3612 | 43.3212 | 26.2812 | 9.2412 | 7.7988 | 24.8388 | 41.8788 | 58.9188 | 75.9588 | 92.9988 | 110.0388 | 127.0788 | 144.1188 | 161.1588 | 178.1988 | 195.2388 | 212.2788 | 229.3188 | 246.3588 | 263.3988 | 280.4388 | 375.6638 |  | 97 | HBL-010CRM:PBI-BLM-001 | MBL-090ROW:PBI-FE-215602 | MBL-090ROW:PBI-MTCA-215600 | MBL-090ROW:CNPW-U-018 | MBL-090ROW | KG | 6 | 2156 | 2 | BLM | 54.2412 | ACC_STUB_190 | 3 |  | 4
| HBL-020LWU:PBI-BLM-001 | 191.175 | 191.175 | 172.725 | 153.56 | 131.785 | 114.745 | 97.705 | 84.24 | 67.2 | 50.16 | 33.12 | 16.08 | 0.95998 | 18 | 35.04 | 52.08 | 69.12 | 86.16 | 103.2 | 120.24 | 137.28 | 154.32 | 171.36 | 188.4 | 205.44 | 222.48 | 239.52 | 256.56 | 273.6 | 368.825 |  | 98 | HBL-020LWU:PBI-BLM-001 | MBL-090ROW:PBI-FE-215601 | MBL-090ROW:PBI-MTCA-215600 | MBL-090ROW:CNPW-U-018 | MBL-090ROW | KG | 6 | 2156 | 1 | BLM | 45.96 | ACC_STUB_200 | 2 |  | 1
| HBL-020LWU:PBI-BLM-002 | 192.605 | 192.605 | 174.155 | 154.99 | 133.215 | 116.175 | 99.135 | 85.67 | 68.63 | 51.59 | 34.55 | 17.51 | 0.47002 | 16.57 | 33.61 | 50.65 | 67.69 | 84.73 | 101.77 | 118.81 | 135.85 | 152.89 | 169.93 | 186.97 | 204.01 | 221.05 | 238.09 | 255.13 | 272.17 | 367.395 |  | 99 | HBL-020LWU:PBI-BLM-002 | MBL-090ROW:PBI-FE-215602 | MBL-090ROW:PBI-MTCA-215600 | MBL-090ROW:CNPW-U-018 | MBL-090ROW | KG | 6 | 2156 | 2 | BLM | 45.47 | ACC_STUB_200 | 4 |  | 1
| HBL-020LWU:PBI-BLM-003 | 192.8562 | 192.8562 | 174.4062 | 155.2412 | 133.4662 | 116.4262 | 99.3862 | 85.9212 | 68.8812 | 51.8412 | 34.8012 | 17.7612 | 0.72122 | 16.3188 | 33.3588 | 50.3988 | 67.4388 | 84.4788 | 101.5188 | 118.5588 | 135.5988 | 152.6388 | 169.6788 | 186.7188 | 203.7588 | 220.7988 | 237.8388 | 254.8788 | 271.9188 | 367.1438 |  | 100 | HBL-020LWU:PBI-BLM-003 | MBL-090ROW:PBI-FE-215601 | MBL-090ROW:PBI-MTCA-215600 | MBL-090ROW:CNPW-U-018 | MBL-090ROW | KG | 6 | 2156 | 1 | BLM | 45.7212 | ACC_STUB_200 | 2 | 2 | 2
| HBL-020CRM:PBI-BLM-001 | 192.8562 | 192.8562 | 174.4062 | 155.2412 | 133.4662 | 116.4262 | 99.3862 | 85.9212 | 68.8812 | 51.8412 | 34.8012 | 17.7612 | 0.72122 | 16.3188 | 33.3588 | 50.3988 | 67.4388 | 84.4788 | 101.5188 | 118.5588 | 135.5988 | 152.6388 | 169.6788 | 186.7188 | 203.7588 | 220.7988 | 237.8388 | 254.8788 | 271.9188 | 367.1438 |  | 101 | HBL-020CRM:PBI-BLM-001 | MBL-090ROW:PBI-FE-215602 | MBL-090ROW:PBI-MTCA-215600 | MBL-090ROW:CNPW-U-018 | MBL-090ROW | KG | 6 | 2156 | 2 | BLM | 45.7212 | ACC_STUB_200 | 4 | 4 | 2
| HBL-030LWU:PBI-BLM-001 | 199.695 | 199.695 | 181.245 | 162.08 | 140.305 | 123.265 | 106.225 | 92.76 | 75.72 | 58.68 | 41.64 | 24.6 | 7.56 | 9.48 | 26.52 | 43.56 | 60.6 | 77.64 | 94.68 | 111.72 | 128.76 | 145.8 | 162.84 | 179.88 | 196.92 | 213.96 | 231 | 248.04 | 265.08 | 360.305 |  | 102 | HBL-030LWU:PBI-BLM-001 | MBL-090ROW:PBI-FE-215601 | MBL-090ROW:PBI-MTCA-215600 | MBL-090ROW:CNPW-U-018 | MBL-090ROW | KG | 6 | 2156 | 1 | BLM | 52.56 | ACC_STUB_200 | 2 |  | 3
| HBL-030LWU:PBI-BLM-002 | 201.125 | 201.125 | 182.675 | 163.51 | 141.735 | 124.695 | 107.655 | 94.19 | 77.15 | 60.11 | 43.07 | 26.03 | 8.99 | 8.05 | 25.09 | 42.13 | 59.17 | 76.21 | 93.25 | 110.29 | 127.33 | 144.37 | 161.41 | 178.45 | 195.49 | 212.53 | 229.57 | 246.61 | 263.65 | 358.875 |  | 103 | HBL-030LWU:PBI-BLM-002 | MBL-090ROW:PBI-FE-215602 | MBL-090ROW:PBI-MTCA-215600 | MBL-090ROW:CNPW-U-018 | MBL-090ROW | KG | 6 | 2156 | 2 | BLM | 53.99 | ACC_STUB_200 | 4 |  | 3
| HBL-030LWU:PBI-BLM-003 | 201.3762 | 201.3762 | 182.9262 | 163.7612 | 141.9862 | 124.9462 | 107.9062 | 94.4412 | 77.4012 | 60.3612 | 43.3212 | 26.2812 | 9.2412 | 7.7988 | 24.8388 | 41.8788 | 58.9188 | 75.9588 | 92.9988 | 110.0388 | 127.0788 | 144.1188 | 161.1588 | 178.1988 | 195.2388 | 212.2788 | 229.3188 | 246.3588 | 263.3988 | 358.6238 |  | 104 | HBL-030LWU:PBI-BLM-003 | MBL-090ROW:PBI-FE-215601 | MBL-090ROW:PBI-MTCA-215600 | MBL-090ROW:CNPW-U-018 | MBL-090ROW | KG | 6 | 2156 | 1 | BLM | 54.2412 | ACC_STUB_200 | 2 |  | 4
| HBL-030CRM:PBI-BLM-001 | 201.3762 | 201.3762 | 182.9262 | 163.7612 | 141.9862 | 124.9462 | 107.9062 | 94.4412 | 77.4012 | 60.3612 | 43.3212 | 26.2812 | 9.2412 | 7.7988 | 24.8388 | 41.8788 | 58.9188 | 75.9588 | 92.9988 | 110.0388 | 127.0788 | 144.1188 | 161.1588 | 178.1988 | 195.2388 | 212.2788 | 229.3188 | 246.3588 | 263.3988 | 358.6238 |  | 105 | HBL-030CRM:PBI-BLM-001 | MBL-090ROW:PBI-FE-215602 | MBL-090ROW:PBI-MTCA-215600 | MBL-090ROW:CNPW-U-018 | MBL-090ROW | KG | 6 | 2156 | 2 | BLM | 54.2412 | ACC_STUB_200 | 4 |  | 4
| HBL-040LWU:PBI-BLM-001 | 208.215 | 208.215 | 189.765 | 170.6 | 148.825 | 131.785 | 114.745 | 101.28 | 84.24 | 67.2 | 50.16 | 33.12 | 16.08 | 0.95998 | 18 | 35.04 | 52.08 | 69.12 | 86.16 | 103.2 | 120.24 | 137.28 | 154.32 | 171.36 | 188.4 | 205.44 | 222.48 | 239.52 | 256.56 | 351.785 |  | 106 | HBL-040LWU:PBI-BLM-001 | HBL-050ROW:PBI-FE-215701 | HBL-050ROW:PBI-MTCA-215700 | HBL-050ROW:CNPW-U-016 | HBL-050ROW | KG | 7 | 2157 | 1 | BLM | 45.96 | ACC_STUB_210 | 1 |  | 1
| HBL-040LWU:PBI-BLM-002 | 209.645 | 209.645 | 191.195 | 172.03 | 150.255 | 133.215 | 116.175 | 102.71 | 85.67 | 68.63 | 51.59 | 34.55 | 17.51 | 0.47002 | 16.57 | 33.61 | 50.65 | 67.69 | 84.73 | 101.77 | 118.81 | 135.85 | 152.89 | 169.93 | 186.97 | 204.01 | 221.05 | 238.09 | 255.13 | 350.355 |  | 107 | HBL-040LWU:PBI-BLM-002 | HBL-050ROW:PBI-FE-215702 | HBL-050ROW:PBI-MTCA-215700 | HBL-050ROW:CNPW-U-016 | HBL-050ROW | KG | 7 | 2157 | 2 | BLM | 45.47 | ACC_STUB_210 | 3 |  | 1
| HBL-040LWU:PBI-BLM-003 | 209.8962 | 209.8962 | 191.4462 | 172.2812 | 150.5062 | 133.4662 | 116.4262 | 102.9612 | 85.9212 | 68.8812 | 51.8412 | 34.8012 | 17.7612 | 0.72122 | 16.3188 | 33.3588 | 50.3988 | 67.4388 | 84.4788 | 101.5188 | 118.5588 | 135.5988 | 152.6388 | 169.6788 | 186.7188 | 203.7588 | 220.7988 | 237.8388 | 254.8788 | 350.1038 |  | 108 | HBL-040LWU:PBI-BLM-003 | HBL-050ROW:PBI-FE-215701 | HBL-050ROW:PBI-MTCA-215700 | HBL-050ROW:CNPW-U-016 | HBL-050ROW | KG | 7 | 2157 | 1 | BLM | 45.7212 | ACC_STUB_210 | 1 | 1 | 2
| HBL-040CRM:PBI-BLM-001 | 209.8962 | 209.8962 | 191.4462 | 172.2812 | 150.5062 | 133.4662 | 116.4262 | 102.9612 | 85.9212 | 68.8812 | 51.8412 | 34.8012 | 17.7612 | 0.72122 | 16.3188 | 33.3588 | 50.3988 | 67.4388 | 84.4788 | 101.5188 | 118.5588 | 135.5988 | 152.6388 | 169.6788 | 186.7188 | 203.7588 | 220.7988 | 237.8388 | 254.8788 | 350.1038 |  | 109 | HBL-040CRM:PBI-BLM-001 | HBL-050ROW:PBI-FE-215702 | HBL-050ROW:PBI-MTCA-215700 | HBL-050ROW:CNPW-U-016 | HBL-050ROW | KG | 7 | 2157 | 2 | BLM | 45.7212 | ACC_STUB_210 | 3 | 3 | 2
| HBL-050LWU:PBI-BLM-001 | 216.735 | 216.735 | 198.285 | 179.12 | 157.345 | 140.305 | 123.265 | 109.8 | 92.76 | 75.72 | 58.68 | 41.64 | 24.6 | 7.56 | 9.48 | 26.52 | 43.56 | 60.6 | 77.64 | 94.68 | 111.72 | 128.76 | 145.8 | 162.84 | 179.88 | 196.92 | 213.96 | 231 | 248.04 | 343.265 |  | 110 | HBL-050LWU:PBI-BLM-001 | HBL-050ROW:PBI-FE-215701 | HBL-050ROW:PBI-MTCA-215700 | HBL-050ROW:CNPW-U-016 | HBL-050ROW | KG | 7 | 2157 | 1 | BLM | 52.56 | ACC_STUB_210 | 1 |  | 3
| HBL-050LWU:PBI-BLM-002 | 218.165 | 218.165 | 199.715 | 180.55 | 158.775 | 141.735 | 124.695 | 111.23 | 94.19 | 77.15 | 60.11 | 43.07 | 26.03 | 8.99 | 8.05 | 25.09 | 42.13 | 59.17 | 76.21 | 93.25 | 110.29 | 127.33 | 144.37 | 161.41 | 178.45 | 195.49 | 212.53 | 229.57 | 246.61 | 341.835 |  | 111 | HBL-050LWU:PBI-BLM-002 | HBL-050ROW:PBI-FE-215702 | HBL-050ROW:PBI-MTCA-215700 | HBL-050ROW:CNPW-U-016 | HBL-050ROW | KG | 7 | 2157 | 2 | BLM | 53.99 | ACC_STUB_210 | 3 |  | 3
| HBL-050LWU:PBI-BLM-003 | 218.4162 | 218.4162 | 199.9662 | 180.8012 | 159.0262 | 141.9862 | 124.9462 | 111.4812 | 94.4412 | 77.4012 | 60.3612 | 43.3212 | 26.2812 | 9.2412 | 7.7988 | 24.8388 | 41.8788 | 58.9188 | 75.9588 | 92.9988 | 110.0388 | 127.0788 | 144.1188 | 161.1588 | 178.1988 | 195.2388 | 212.2788 | 229.3188 | 246.3588 | 341.5838 |  | 112 | HBL-050LWU:PBI-BLM-003 | HBL-050ROW:PBI-FE-215701 | HBL-050ROW:PBI-MTCA-215700 | HBL-050ROW:CNPW-U-016 | HBL-050ROW | KG | 7 | 2157 | 1 | BLM | 54.2412 | ACC_STUB_210 | 1 |  | 4
| HBL-050CRM:PBI-BLM-001 | 218.4162 | 218.4162 | 199.9662 | 180.8012 | 159.0262 | 141.9862 | 124.9462 | 111.4812 | 94.4412 | 77.4012 | 60.3612 | 43.3212 | 26.2812 | 9.2412 | 7.7988 | 24.8388 | 41.8788 | 58.9188 | 75.9588 | 92.9988 | 110.0388 | 127.0788 | 144.1188 | 161.1588 | 178.1988 | 195.2388 | 212.2788 | 229.3188 | 246.3588 | 341.5838 |  | 113 | HBL-050CRM:PBI-BLM-001 | HBL-050ROW:PBI-FE-215702 | HBL-050ROW:PBI-MTCA-215700 | HBL-050ROW:CNPW-U-016 | HBL-050ROW | KG | 7 | 2157 | 2 | BLM | 54.2412 | ACC_STUB_210 | 3 |  | 4
| HBL-060LWU:PBI-BLM-001 | 225.255 | 225.255 | 206.805 | 187.64 | 165.865 | 148.825 | 131.785 | 118.32 | 101.28 | 84.24 | 67.2 | 50.16 | 33.12 | 16.08 | 0.95998 | 18 | 35.04 | 52.08 | 69.12 | 86.16 | 103.2 | 120.24 | 137.28 | 154.32 | 171.36 | 188.4 | 205.44 | 222.48 | 239.52 | 334.745 |  | 114 | HBL-060LWU:PBI-BLM-001 | HBL-050ROW:PBI-FE-215701 | HBL-050ROW:PBI-MTCA-215700 | HBL-050ROW:CNPW-U-016 | HBL-050ROW | KG | 7 | 2157 | 1 | BLM | 45.96 | ACC_STUB_220 | 2 |  | 1
| HBL-060LWU:PBI-BLM-002 | 226.685 | 226.685 | 208.235 | 189.07 | 167.295 | 150.255 | 133.215 | 119.75 | 102.71 | 85.67 | 68.63 | 51.59 | 34.55 | 17.51 | 0.47002 | 16.57 | 33.61 | 50.65 | 67.69 | 84.73 | 101.77 | 118.81 | 135.85 | 152.89 | 169.93 | 186.97 | 204.01 | 221.05 | 238.09 | 333.315 |  | 115 | HBL-060LWU:PBI-BLM-002 | HBL-050ROW:PBI-FE-215702 | HBL-050ROW:PBI-MTCA-215700 | HBL-050ROW:CNPW-U-016 | HBL-050ROW | KG | 7 | 2157 | 2 | BLM | 45.47 | ACC_STUB_220 | 4 |  | 1
| HBL-060LWU:PBI-BLM-003 | 226.9362 | 226.9362 | 208.4862 | 189.3212 | 167.5462 | 150.5062 | 133.4662 | 120.0012 | 102.9612 | 85.9212 | 68.8812 | 51.8412 | 34.8012 | 17.7612 | 0.72122 | 16.3188 | 33.3588 | 50.3988 | 67.4388 | 84.4788 | 101.5188 | 118.5588 | 135.5988 | 152.6388 | 169.6788 | 186.7188 | 203.7588 | 220.7988 | 237.8388 | 333.0638 |  | 116 | HBL-060LWU:PBI-BLM-003 | HBL-050ROW:PBI-FE-215701 | HBL-050ROW:PBI-MTCA-215700 | HBL-050ROW:CNPW-U-016 | HBL-050ROW | KG | 7 | 2157 | 1 | BLM | 45.7212 | ACC_STUB_220 | 2 | 2 | 2
| HBL-060CRM:PBI-BLM-001 | 226.9362 | 226.9362 | 208.4862 | 189.3212 | 167.5462 | 150.5062 | 133.4662 | 120.0012 | 102.9612 | 85.9212 | 68.8812 | 51.8412 | 34.8012 | 17.7612 | 0.72122 | 16.3188 | 33.3588 | 50.3988 | 67.4388 | 84.4788 | 101.5188 | 118.5588 | 135.5988 | 152.6388 | 169.6788 | 186.7188 | 203.7588 | 220.7988 | 237.8388 | 333.0638 |  | 117 | HBL-060CRM:PBI-BLM-001 | HBL-050ROW:PBI-FE-215702 | HBL-050ROW:PBI-MTCA-215700 | HBL-050ROW:CNPW-U-016 | HBL-050ROW | KG | 7 | 2157 | 2 | BLM | 45.7212 | ACC_STUB_220 | 4 | 4 | 2
| HBL-070LWU:PBI-BLM-001 | 233.775 | 233.775 | 215.325 | 196.16 | 174.385 | 157.345 | 140.305 | 126.84 | 109.8 | 92.76 | 75.72 | 58.68 | 41.64 | 24.6 | 7.56 | 9.48 | 26.52 | 43.56 | 60.6 | 77.64 | 94.68 | 111.72 | 128.76 | 145.8 | 162.84 | 179.88 | 196.92 | 213.96 | 231 | 326.225 |  | 118 | HBL-070LWU:PBI-BLM-001 | HBL-050ROW:PBI-FE-215701 | HBL-050ROW:PBI-MTCA-215700 | HBL-050ROW:CNPW-U-016 | HBL-050ROW | KG | 7 | 2157 | 1 | BLM | 52.56 | ACC_STUB_220 | 2 |  | 3
| HBL-070LWU:PBI-BLM-002 | 235.205 | 235.205 | 216.755 | 197.59 | 175.815 | 158.775 | 141.735 | 128.27 | 111.23 | 94.19 | 77.15 | 60.11 | 43.07 | 26.03 | 8.99 | 8.05 | 25.09 | 42.13 | 59.17 | 76.21 | 93.25 | 110.29 | 127.33 | 144.37 | 161.41 | 178.45 | 195.49 | 212.53 | 229.57 | 324.795 |  | 119 | HBL-070LWU:PBI-BLM-002 | HBL-050ROW:PBI-FE-215702 | HBL-050ROW:PBI-MTCA-215700 | HBL-050ROW:CNPW-U-016 | HBL-050ROW | KG | 7 | 2157 | 2 | BLM | 53.99 | ACC_STUB_220 | 4 |  | 3
| HBL-070LWU:PBI-BLM-003 | 235.4562 | 235.4562 | 217.0062 | 197.8412 | 176.0662 | 159.0262 | 141.9862 | 128.5212 | 111.4812 | 94.4412 | 77.4012 | 60.3612 | 43.3212 | 26.2812 | 9.2412 | 7.7988 | 24.8388 | 41.8788 | 58.9188 | 75.9588 | 92.9988 | 110.0388 | 127.0788 | 144.1188 | 161.1588 | 178.1988 | 195.2388 | 212.2788 | 229.3188 | 324.5438 |  | 120 | HBL-070LWU:PBI-BLM-003 | HBL-050ROW:PBI-FE-215701 | HBL-050ROW:PBI-MTCA-215700 | HBL-050ROW:CNPW-U-016 | HBL-050ROW | KG | 7 | 2157 | 1 | BLM | 54.2412 | ACC_STUB_220 | 2 |  | 4
| HBL-070CRM:PBI-BLM-001 | 235.4562 | 235.4562 | 217.0062 | 197.8412 | 176.0662 | 159.0262 | 141.9862 | 128.5212 | 111.4812 | 94.4412 | 77.4012 | 60.3612 | 43.3212 | 26.2812 | 9.2412 | 7.7988 | 24.8388 | 41.8788 | 58.9188 | 75.9588 | 92.9988 | 110.0388 | 127.0788 | 144.1188 | 161.1588 | 178.1988 | 195.2388 | 212.2788 | 229.3188 | 324.5438 |  | 121 | HBL-070CRM:PBI-BLM-001 | HBL-050ROW:PBI-FE-215702 | HBL-050ROW:PBI-MTCA-215700 | HBL-050ROW:CNPW-U-016 | HBL-050ROW | KG | 7 | 2157 | 2 | BLM | 54.2412 | ACC_STUB_220 | 4 |  | 4
| HBL-080LWU:PBI-BLM-001 | 242.295 | 242.295 | 223.845 | 204.68 | 182.905 | 165.865 | 148.825 | 135.36 | 118.32 | 101.28 | 84.24 | 67.2 | 50.16 | 33.12 | 16.08 | 0.95998 | 18 | 35.04 | 52.08 | 69.12 | 86.16 | 103.2 | 120.24 | 137.28 | 154.32 | 171.36 | 188.4 | 205.44 | 222.48 | 317.705 |  | 122 | HBL-080LWU:PBI-BLM-001 | HBL-090ROW:PBI-FE-215801 | HBL-090ROW:PBI-MTCA-215800 | HBL-090ROW:CNPW-U-018 | HBL-090ROW | KG | 8 | 2158 | 1 | BLM | 45.96 | ACC_STUB_230 | 1 |  | 1
| HBL-080LWU:PBI-BLM-002 | 243.725 | 243.725 | 225.275 | 206.11 | 184.335 | 167.295 | 150.255 | 136.79 | 119.75 | 102.71 | 85.67 | 68.63 | 51.59 | 34.55 | 17.51 | 0.47002 | 16.57 | 33.61 | 50.65 | 67.69 | 84.73 | 101.77 | 118.81 | 135.85 | 152.89 | 169.93 | 186.97 | 204.01 | 221.05 | 316.275 |  | 123 | HBL-080LWU:PBI-BLM-002 | HBL-090ROW:PBI-FE-215802 | HBL-090ROW:PBI-MTCA-215800 | HBL-090ROW:CNPW-U-018 | HBL-090ROW | KG | 8 | 2158 | 2 | BLM | 45.47 | ACC_STUB_230 | 3 |  | 1
| HBL-080LWU:PBI-BLM-003 | 243.9762 | 243.9762 | 225.5262 | 206.3612 | 184.5862 | 167.5462 | 150.5062 | 137.0412 | 120.0012 | 102.9612 | 85.9212 | 68.8812 | 51.8412 | 34.8012 | 17.7612 | 0.72122 | 16.3188 | 33.3588 | 50.3988 | 67.4388 | 84.4788 | 101.5188 | 118.5588 | 135.5988 | 152.6388 | 169.6788 | 186.7188 | 203.7588 | 220.7988 | 316.0238 |  | 124 | HBL-080LWU:PBI-BLM-003 | HBL-090ROW:PBI-FE-215801 | HBL-090ROW:PBI-MTCA-215800 | HBL-090ROW:CNPW-U-018 | HBL-090ROW | KG | 8 | 2158 | 1 | BLM | 45.7212 | ACC_STUB_230 | 1 | 1 | 2
| HBL-080CRM:PBI-BLM-001 | 243.9762 | 243.9762 | 225.5262 | 206.3612 | 184.5862 | 167.5462 | 150.5062 | 137.0412 | 120.0012 | 102.9612 | 85.9212 | 68.8812 | 51.8412 | 34.8012 | 17.7612 | 0.72122 | 16.3188 | 33.3588 | 50.3988 | 67.4388 | 84.4788 | 101.5188 | 118.5588 | 135.5988 | 152.6388 | 169.6788 | 186.7188 | 203.7588 | 220.7988 | 316.0238 |  | 125 | HBL-080CRM:PBI-BLM-001 | HBL-090ROW:PBI-FE-215802 | HBL-090ROW:PBI-MTCA-215800 | HBL-090ROW:CNPW-U-018 | HBL-090ROW | KG | 8 | 2158 | 2 | BLM | 45.7212 | ACC_STUB_230 | 3 | 3 | 2
| HBL-090LWU:PBI-BLM-001 | 250.815 | 250.815 | 232.365 | 213.2 | 191.425 | 174.385 | 157.345 | 143.88 | 126.84 | 109.8 | 92.76 | 75.72 | 58.68 | 41.64 | 24.6 | 7.56 | 9.48 | 26.52 | 43.56 | 60.6 | 77.64 | 94.68 | 111.72 | 128.76 | 145.8 | 162.84 | 179.88 | 196.92 | 213.96 | 309.185 |  | 126 | HBL-090LWU:PBI-BLM-001 | HBL-090ROW:PBI-FE-215801 | HBL-090ROW:PBI-MTCA-215800 | HBL-090ROW:CNPW-U-018 | HBL-090ROW | KG | 8 | 2158 | 1 | BLM | 52.56 | ACC_STUB_230 | 1 |  | 3
| HBL-090LWU:PBI-BLM-002 | 252.245 | 252.245 | 233.795 | 214.63 | 192.855 | 175.815 | 158.775 | 145.31 | 128.27 | 111.23 | 94.19 | 77.15 | 60.11 | 43.07 | 26.03 | 8.99 | 8.05 | 25.09 | 42.13 | 59.17 | 76.21 | 93.25 | 110.29 | 127.33 | 144.37 | 161.41 | 178.45 | 195.49 | 212.53 | 307.755 |  | 127 | HBL-090LWU:PBI-BLM-002 | HBL-090ROW:PBI-FE-215802 | HBL-090ROW:PBI-MTCA-215800 | HBL-090ROW:CNPW-U-018 | HBL-090ROW | KG | 8 | 2158 | 2 | BLM | 53.99 | ACC_STUB_230 | 3 |  | 3
| HBL-090LWU:PBI-BLM-003 | 252.4962 | 252.4962 | 234.0462 | 214.8812 | 193.1062 | 176.0662 | 159.0262 | 145.5612 | 128.5212 | 111.4812 | 94.4412 | 77.4012 | 60.3612 | 43.3212 | 26.2812 | 9.2412 | 7.7988 | 24.8388 | 41.8788 | 58.9188 | 75.9588 | 92.9988 | 110.0388 | 127.0788 | 144.1188 | 161.1588 | 178.1988 | 195.2388 | 212.2788 | 307.5038 |  | 128 | HBL-090LWU:PBI-BLM-003 | HBL-090ROW:PBI-FE-215801 | HBL-090ROW:PBI-MTCA-215800 | HBL-090ROW:CNPW-U-018 | HBL-090ROW | KG | 8 | 2158 | 1 | BLM | 54.2412 | ACC_STUB_230 | 1 |  | 4
| HBL-090CRM:PBI-BLM-001 | 252.4962 | 252.4962 | 234.0462 | 214.8812 | 193.1062 | 176.0662 | 159.0262 | 145.5612 | 128.5212 | 111.4812 | 94.4412 | 77.4012 | 60.3612 | 43.3212 | 26.2812 | 9.2412 | 7.7988 | 24.8388 | 41.8788 | 58.9188 | 75.9588 | 92.9988 | 110.0388 | 127.0788 | 144.1188 | 161.1588 | 178.1988 | 195.2388 | 212.2788 | 307.5038 |  | 129 | HBL-090CRM:PBI-BLM-001 | HBL-090ROW:PBI-FE-215802 | HBL-090ROW:PBI-MTCA-215800 | HBL-090ROW:CNPW-U-018 | HBL-090ROW | KG | 8 | 2158 | 2 | BLM | 54.2412 | ACC_STUB_230 | 3 |  | 4
| HBL-100LWU:PBI-BLM-001 | 259.335 | 259.335 | 240.885 | 221.72 | 199.945 | 182.905 | 165.865 | 152.4 | 135.36 | 118.32 | 101.28 | 84.24 | 67.2 | 50.16 | 33.12 | 16.08 | 0.95998 | 18 | 35.04 | 52.08 | 69.12 | 86.16 | 103.2 | 120.24 | 137.28 | 154.32 | 171.36 | 188.4 | 205.44 | 300.665 |  | 130 | HBL-100LWU:PBI-BLM-001 | HBL-090ROW:PBI-FE-215801 | HBL-090ROW:PBI-MTCA-215800 | HBL-090ROW:CNPW-U-018 | HBL-090ROW | KG | 8 | 2158 | 1 | BLM | 45.96 | ACC_STUB_240 | 2 |  | 1
| HBL-100LWU:PBI-BLM-002 | 260.765 | 260.765 | 242.315 | 223.15 | 201.375 | 184.335 | 167.295 | 153.83 | 136.79 | 119.75 | 102.71 | 85.67 | 68.63 | 51.59 | 34.55 | 17.51 | 0.47002 | 16.57 | 33.61 | 50.65 | 67.69 | 84.73 | 101.77 | 118.81 | 135.85 | 152.89 | 169.93 | 186.97 | 204.01 | 299.235 |  | 131 | HBL-100LWU:PBI-BLM-002 | HBL-090ROW:PBI-FE-215802 | HBL-090ROW:PBI-MTCA-215800 | HBL-090ROW:CNPW-U-018 | HBL-090ROW | KG | 8 | 2158 | 2 | BLM | 45.47 | ACC_STUB_240 | 4 |  | 1
| HBL-100LWU:PBI-BLM-003 | 261.0162 | 261.0162 | 242.5662 | 223.4012 | 201.6262 | 184.5862 | 167.5462 | 154.0812 | 137.0412 | 120.0012 | 102.9612 | 85.9212 | 68.8812 | 51.8412 | 34.8012 | 17.7612 | 0.72122 | 16.3188 | 33.3588 | 50.3988 | 67.4388 | 84.4788 | 101.5188 | 118.5588 | 135.5988 | 152.6388 | 169.6788 | 186.7188 | 203.7588 | 298.9838 |  | 132 | HBL-100LWU:PBI-BLM-003 | HBL-090ROW:PBI-FE-215801 | HBL-090ROW:PBI-MTCA-215800 | HBL-090ROW:CNPW-U-018 | HBL-090ROW | KG | 8 | 2158 | 1 | BLM | 45.7212 | ACC_STUB_240 | 2 | 2 | 2
| HBL-100CRM:PBI-BLM-001 | 261.0162 | 261.0162 | 242.5662 | 223.4012 | 201.6262 | 184.5862 | 167.5462 | 154.0812 | 137.0412 | 120.0012 | 102.9612 | 85.9212 | 68.8812 | 51.8412 | 34.8012 | 17.7612 | 0.72122 | 16.3188 | 33.3588 | 50.3988 | 67.4388 | 84.4788 | 101.5188 | 118.5588 | 135.5988 | 152.6388 | 169.6788 | 186.7188 | 203.7588 | 298.9838 |  | 133 | HBL-100CRM:PBI-BLM-001 | HBL-090ROW:PBI-FE-215802 | HBL-090ROW:PBI-MTCA-215800 | HBL-090ROW:CNPW-U-018 | HBL-090ROW | KG | 8 | 2158 | 2 | BLM | 45.7212 | ACC_STUB_240 | 4 | 4 | 2
| HBL-110LWU:PBI-BLM-001 | 267.855 | 267.855 | 249.405 | 230.24 | 208.465 | 191.425 | 174.385 | 160.92 | 143.88 | 126.84 | 109.8 | 92.76 | 75.72 | 58.68 | 41.64 | 24.6 | 7.56 | 9.48 | 26.52 | 43.56 | 60.6 | 77.64 | 94.68 | 111.72 | 128.76 | 145.8 | 162.84 | 179.88 | 196.92 | 292.145 |  | 134 | HBL-110LWU:PBI-BLM-001 | HBL-090ROW:PBI-FE-215801 | HBL-090ROW:PBI-MTCA-215800 | HBL-090ROW:CNPW-U-018 | HBL-090ROW | KG | 8 | 2158 | 1 | BLM | 52.56 | ACC_STUB_240 | 2 |  | 3
| HBL-110LWU:PBI-BLM-002 | 269.285 | 269.285 | 250.835 | 231.67 | 209.895 | 192.855 | 175.815 | 162.35 | 145.31 | 128.27 | 111.23 | 94.19 | 77.15 | 60.11 | 43.07 | 26.03 | 8.99 | 8.05 | 25.09 | 42.13 | 59.17 | 76.21 | 93.25 | 110.29 | 127.33 | 144.37 | 161.41 | 178.45 | 195.49 | 290.715 |  | 135 | HBL-110LWU:PBI-BLM-002 | HBL-090ROW:PBI-FE-215802 | HBL-090ROW:PBI-MTCA-215800 | HBL-090ROW:CNPW-U-018 | HBL-090ROW | KG | 8 | 2158 | 2 | BLM | 53.99 | ACC_STUB_240 | 4 |  | 3
| HBL-110LWU:PBI-BLM-003 | 269.5362 | 269.5362 | 251.0862 | 231.9212 | 210.1462 | 193.1062 | 176.0662 | 162.6012 | 145.5612 | 128.5212 | 111.4812 | 94.4412 | 77.4012 | 60.3612 | 43.3212 | 26.2812 | 9.2412 | 7.7988 | 24.8388 | 41.8788 | 58.9188 | 75.9588 | 92.9988 | 110.0388 | 127.0788 | 144.1188 | 161.1588 | 178.1988 | 195.2388 | 290.4638 |  | 136 | HBL-110LWU:PBI-BLM-003 | HBL-090ROW:PBI-FE-215801 | HBL-090ROW:PBI-MTCA-215800 | HBL-090ROW:CNPW-U-018 | HBL-090ROW | KG | 8 | 2158 | 1 | BLM | 54.2412 | ACC_STUB_240 | 2 |  | 4
| HBL-110CRM:PBI-BLM-001 | 269.5362 | 269.5362 | 251.0862 | 231.9212 | 210.1462 | 193.1062 | 176.0662 | 162.6012 | 145.5612 | 128.5212 | 111.4812 | 94.4412 | 77.4012 | 60.3612 | 43.3212 | 26.2812 | 9.2412 | 7.7988 | 24.8388 | 41.8788 | 58.9188 | 75.9588 | 92.9988 | 110.0388 | 127.0788 | 144.1188 | 161.1588 | 178.1988 | 195.2388 | 290.4638 |  | 137 | HBL-110CRM:PBI-BLM-001 | HBL-090ROW:PBI-FE-215802 | HBL-090ROW:PBI-MTCA-215800 | HBL-090ROW:CNPW-U-018 | HBL-090ROW | KG | 8 | 2158 | 2 | BLM | 54.2412 | ACC_STUB_240 | 4 |  | 4
| HBL-120LWU:PBI-BLM-001 | 276.375 | 276.375 | 257.925 | 238.76 | 216.985 | 199.945 | 182.905 | 169.44 | 152.4 | 135.36 | 118.32 | 101.28 | 84.24 | 67.2 | 50.16 | 33.12 | 16.08 | 0.95998 | 18 | 35.04 | 52.08 | 69.12 | 86.16 | 103.2 | 120.24 | 137.28 | 154.32 | 171.36 | 188.4 | 283.625 |  | 138 | HBL-120LWU:PBI-BLM-001 | HBL-120ROW:PBI-FE-215901 | HBL-120ROW:PBI-MTCA-215900 | HBL-120ROW:CNPW-U-018 | HBL-120ROW | KG | 9 | 2159 | 1 | BLM | 45.96 | ACC_STUB_250 | 1 |  | 1
| HBL-120LWU:PBI-BLM-002 | 277.805 | 277.805 | 259.355 | 240.19 | 218.415 | 201.375 | 184.335 | 170.87 | 153.83 | 136.79 | 119.75 | 102.71 | 85.67 | 68.63 | 51.59 | 34.55 | 17.51 | 0.47002 | 16.57 | 33.61 | 50.65 | 67.69 | 84.73 | 101.77 | 118.81 | 135.85 | 152.89 | 169.93 | 186.97 | 282.195 |  | 139 | HBL-120LWU:PBI-BLM-002 | HBL-120ROW:PBI-FE-215902 | HBL-120ROW:PBI-MTCA-215900 | HBL-120ROW:CNPW-U-018 | HBL-120ROW | KG | 9 | 2159 | 2 | BLM | 45.47 | ACC_STUB_250 | 3 |  | 1
| HBL-120LWU:PBI-BLM-003 | 278.0562 | 278.0562 | 259.6062 | 240.4412 | 218.6662 | 201.6262 | 184.5862 | 171.1212 | 154.0812 | 137.0412 | 120.0012 | 102.9612 | 85.9212 | 68.8812 | 51.8412 | 34.8012 | 17.7612 | 0.72122 | 16.3188 | 33.3588 | 50.3988 | 67.4388 | 84.4788 | 101.5188 | 118.5588 | 135.5988 | 152.6388 | 169.6788 | 186.7188 | 281.9438 |  | 140 | HBL-120LWU:PBI-BLM-003 | HBL-120ROW:PBI-FE-215901 | HBL-120ROW:PBI-MTCA-215900 | HBL-120ROW:CNPW-U-018 | HBL-120ROW | KG | 9 | 2159 | 1 | BLM | 45.7212 | ACC_STUB_250 | 1 | 1 | 2
| HBL-120CRM:PBI-BLM-001 | 278.0562 | 278.0562 | 259.6062 | 240.4412 | 218.6662 | 201.6262 | 184.5862 | 171.1212 | 154.0812 | 137.0412 | 120.0012 | 102.9612 | 85.9212 | 68.8812 | 51.8412 | 34.8012 | 17.7612 | 0.72122 | 16.3188 | 33.3588 | 50.3988 | 67.4388 | 84.4788 | 101.5188 | 118.5588 | 135.5988 | 152.6388 | 169.6788 | 186.7188 | 281.9438 |  | 141 | HBL-120CRM:PBI-BLM-001 | HBL-120ROW:PBI-FE-215902 | HBL-120ROW:PBI-MTCA-215900 | HBL-120ROW:CNPW-U-018 | HBL-120ROW | KG | 9 | 2159 | 2 | BLM | 45.7212 | ACC_STUB_250 | 3 | 3 | 2
| HBL-130LWU:PBI-BLM-001 | 284.895 | 284.895 | 266.445 | 247.28 | 225.505 | 208.465 | 191.425 | 177.96 | 160.92 | 143.88 | 126.84 | 109.8 | 92.76 | 75.72 | 58.68 | 41.64 | 24.6 | 7.56 | 9.48 | 26.52 | 43.56 | 60.6 | 77.64 | 94.68 | 111.72 | 128.76 | 145.8 | 162.84 | 179.88 | 275.105 |  | 142 | HBL-130LWU:PBI-BLM-001 | HBL-120ROW:PBI-FE-215901 | HBL-120ROW:PBI-MTCA-215900 | HBL-120ROW:CNPW-U-018 | HBL-120ROW | KG | 9 | 2159 | 1 | BLM | 52.56 | ACC_STUB_250 | 1 |  | 3
| HBL-130LWU:PBI-BLM-002 | 286.325 | 286.325 | 267.875 | 248.71 | 226.935 | 209.895 | 192.855 | 179.39 | 162.35 | 145.31 | 128.27 | 111.23 | 94.19 | 77.15 | 60.11 | 43.07 | 26.03 | 8.99 | 8.05 | 25.09 | 42.13 | 59.17 | 76.21 | 93.25 | 110.29 | 127.33 | 144.37 | 161.41 | 178.45 | 273.675 |  | 143 | HBL-130LWU:PBI-BLM-002 | HBL-120ROW:PBI-FE-215902 | HBL-120ROW:PBI-MTCA-215900 | HBL-120ROW:CNPW-U-018 | HBL-120ROW | KG | 9 | 2159 | 2 | BLM | 53.99 | ACC_STUB_250 | 3 |  | 3
| HBL-130LWU:PBI-BLM-003 | 286.5762 | 286.5762 | 268.1262 | 248.9612 | 227.1862 | 210.1462 | 193.1062 | 179.6412 | 162.6012 | 145.5612 | 128.5212 | 111.4812 | 94.4412 | 77.4012 | 60.3612 | 43.3212 | 26.2812 | 9.2412 | 7.7988 | 24.8388 | 41.8788 | 58.9188 | 75.9588 | 92.9988 | 110.0388 | 127.0788 | 144.1188 | 161.1588 | 178.1988 | 273.4238 |  | 144 | HBL-130LWU:PBI-BLM-003 | HBL-120ROW:PBI-FE-215901 | HBL-120ROW:PBI-MTCA-215900 | HBL-120ROW:CNPW-U-018 | HBL-120ROW | KG | 9 | 2159 | 1 | BLM | 54.2412 | ACC_STUB_250 | 1 |  | 4
| HBL-130CRM:PBI-BLM-001 | 286.5762 | 286.5762 | 268.1262 | 248.9612 | 227.1862 | 210.1462 | 193.1062 | 179.6412 | 162.6012 | 145.5612 | 128.5212 | 111.4812 | 94.4412 | 77.4012 | 60.3612 | 43.3212 | 26.2812 | 9.2412 | 7.7988 | 24.8388 | 41.8788 | 58.9188 | 75.9588 | 92.9988 | 110.0388 | 127.0788 | 144.1188 | 161.1588 | 178.1988 | 273.4238 |  | 145 | HBL-130CRM:PBI-BLM-001 | HBL-120ROW:PBI-FE-215902 | HBL-120ROW:PBI-MTCA-215900 | HBL-120ROW:CNPW-U-018 | HBL-120ROW | KG | 9 | 2159 | 2 | BLM | 54.2412 | ACC_STUB_250 | 3 |  | 4
| HBL-140LWU:PBI-BLM-001 | 293.415 | 293.415 | 274.965 | 255.8 | 234.025 | 216.985 | 199.945 | 186.48 | 169.44 | 152.4 | 135.36 | 118.32 | 101.28 | 84.24 | 67.2 | 50.16 | 33.12 | 16.08 | 0.95998 | 18 | 35.04 | 52.08 | 69.12 | 86.16 | 103.2 | 120.24 | 137.28 | 154.32 | 171.36 | 266.585 |  | 146 | HBL-140LWU:PBI-BLM-001 | HBL-120ROW:PBI-FE-215901 | HBL-120ROW:PBI-MTCA-215900 | HBL-120ROW:CNPW-U-018 | HBL-120ROW | KG | 9 | 2159 | 1 | BLM | 45.96 | ACC_STUB_260 | 2 |  | 1
| HBL-140LWU:PBI-BLM-002 | 294.845 | 294.845 | 276.395 | 257.23 | 235.455 | 218.415 | 201.375 | 187.91 | 170.87 | 153.83 | 136.79 | 119.75 | 102.71 | 85.67 | 68.63 | 51.59 | 34.55 | 17.51 | 0.47002 | 16.57 | 33.61 | 50.65 | 67.69 | 84.73 | 101.77 | 118.81 | 135.85 | 152.89 | 169.93 | 265.155 |  | 147 | HBL-140LWU:PBI-BLM-002 | HBL-120ROW:PBI-FE-215902 | HBL-120ROW:PBI-MTCA-215900 | HBL-120ROW:CNPW-U-018 | HBL-120ROW | KG | 9 | 2159 | 2 | BLM | 45.47 | ACC_STUB_260 | 4 |  | 1
| HBL-140LWU:PBI-BLM-003 | 295.0962 | 295.0962 | 276.6462 | 257.4812 | 235.7062 | 218.6662 | 201.6262 | 188.1612 | 171.1212 | 154.0812 | 137.0412 | 120.0012 | 102.9612 | 85.9212 | 68.8812 | 51.8412 | 34.8012 | 17.7612 | 0.72122 | 16.3188 | 33.3588 | 50.3988 | 67.4388 | 84.4788 | 101.5188 | 118.5588 | 135.5988 | 152.6388 | 169.6788 | 264.9038 |  | 148 | HBL-140LWU:PBI-BLM-003 | HBL-120ROW:PBI-FE-215901 | HBL-120ROW:PBI-MTCA-215900 | HBL-120ROW:CNPW-U-018 | HBL-120ROW | KG | 9 | 2159 | 1 | BLM | 45.7212 | ACC_STUB_260 | 2 | 2 | 2
| HBL-140CRM:PBI-BLM-001 | 295.0962 | 295.0962 | 276.6462 | 257.4812 | 235.7062 | 218.6662 | 201.6262 | 188.1612 | 171.1212 | 154.0812 | 137.0412 | 120.0012 | 102.9612 | 85.9212 | 68.8812 | 51.8412 | 34.8012 | 17.7612 | 0.72122 | 16.3188 | 33.3588 | 50.3988 | 67.4388 | 84.4788 | 101.5188 | 118.5588 | 135.5988 | 152.6388 | 169.6788 | 264.9038 |  | 149 | HBL-140CRM:PBI-BLM-001 | HBL-120ROW:PBI-FE-215902 | HBL-120ROW:PBI-MTCA-215900 | HBL-120ROW:CNPW-U-018 | HBL-120ROW | KG | 9 | 2159 | 2 | BLM | 45.7212 | ACC_STUB_260 | 4 | 4 | 2
| HBL-150LWU:PBI-BLM-001 | 301.935 | 301.935 | 283.485 | 264.32 | 242.545 | 225.505 | 208.465 | 195 | 177.96 | 160.92 | 143.88 | 126.84 | 109.8 | 92.76 | 75.72 | 58.68 | 41.64 | 24.6 | 7.56 | 9.48 | 26.52 | 43.56 | 60.6 | 77.64 | 94.68 | 111.72 | 128.76 | 145.8 | 162.84 | 258.065 |  | 150 | HBL-150LWU:PBI-BLM-001 | HBL-120ROW:PBI-FE-215901 | HBL-120ROW:PBI-MTCA-215900 | HBL-120ROW:CNPW-U-018 | HBL-120ROW | KG | 9 | 2159 | 1 | BLM | 52.56 | ACC_STUB_260 | 2 |  | 3
| HBL-150LWU:PBI-BLM-002 | 303.365 | 303.365 | 284.915 | 265.75 | 243.975 | 226.935 | 209.895 | 196.43 | 179.39 | 162.35 | 145.31 | 128.27 | 111.23 | 94.19 | 77.15 | 60.11 | 43.07 | 26.03 | 8.99 | 8.05 | 25.09 | 42.13 | 59.17 | 76.21 | 93.25 | 110.29 | 127.33 | 144.37 | 161.41 | 256.635 |  | 151 | HBL-150LWU:PBI-BLM-002 | HBL-120ROW:PBI-FE-215902 | HBL-120ROW:PBI-MTCA-215900 | HBL-120ROW:CNPW-U-018 | HBL-120ROW | KG | 9 | 2159 | 2 | BLM | 53.99 | ACC_STUB_260 | 4 |  | 3
| HBL-150LWU:PBI-BLM-003 | 303.6162 | 303.6162 | 285.1662 | 266.0012 | 244.2262 | 227.1862 | 210.1462 | 196.6812 | 179.6412 | 162.6012 | 145.5612 | 128.5212 | 111.4812 | 94.4412 | 77.4012 | 60.3612 | 43.3212 | 26.2812 | 9.2412 | 7.7988 | 24.8388 | 41.8788 | 58.9188 | 75.9588 | 92.9988 | 110.0388 | 127.0788 | 144.1188 | 161.1588 | 256.3838 |  | 152 | HBL-150LWU:PBI-BLM-003 | HBL-120ROW:PBI-FE-215901 | HBL-120ROW:PBI-MTCA-215900 | HBL-120ROW:CNPW-U-018 | HBL-120ROW | KG | 9 | 2159 | 1 | BLM | 54.2412 | ACC_STUB_260 | 2 |  | 4
| HBL-150CRM:PBI-BLM-001 | 303.6162 | 303.6162 | 285.1662 | 266.0012 | 244.2262 | 227.1862 | 210.1462 | 196.6812 | 179.6412 | 162.6012 | 145.5612 | 128.5212 | 111.4812 | 94.4412 | 77.4012 | 60.3612 | 43.3212 | 26.2812 | 9.2412 | 7.7988 | 24.8388 | 41.8788 | 58.9188 | 75.9588 | 92.9988 | 110.0388 | 127.0788 | 144.1188 | 161.1588 | 256.3838 |  | 153 | HBL-150CRM:PBI-BLM-001 | HBL-120ROW:PBI-FE-215902 | HBL-120ROW:PBI-MTCA-215900 | HBL-120ROW:CNPW-U-018 | HBL-120ROW | KG | 9 | 2159 | 2 | BLM | 54.2412 | ACC_STUB_260 | 4 |  | 4
| HBL-160LWU:PBI-BLM-001 | 310.455 | 310.455 | 292.005 | 272.84 | 251.065 | 234.025 | 216.985 | 203.52 | 186.48 | 169.44 | 152.4 | 135.36 | 118.32 | 101.28 | 84.24 | 67.2 | 50.16 | 33.12 | 16.08 | 0.95998 | 18 | 35.04 | 52.08 | 69.12 | 86.16 | 103.2 | 120.24 | 137.28 | 154.32 | 249.545 |  | 154 | HBL-160LWU:PBI-BLM-001 | HBL-160ROW:PBI-FE-216001 | HBL-160ROW:PBI-MTCA-216000 | HBL-160ROW:CNPW-U-018 | HBL-160ROW | KG | 10 | 2160 | 1 | BLM | 45.96 | ACC_STUB_270 | 1 |  | 1
| HBL-160LWU:PBI-BLM-002 | 311.885 | 311.885 | 293.435 | 274.27 | 252.495 | 235.455 | 218.415 | 204.95 | 187.91 | 170.87 | 153.83 | 136.79 | 119.75 | 102.71 | 85.67 | 68.63 | 51.59 | 34.55 | 17.51 | 0.47002 | 16.57 | 33.61 | 50.65 | 67.69 | 84.73 | 101.77 | 118.81 | 135.85 | 152.89 | 248.115 |  | 155 | HBL-160LWU:PBI-BLM-002 | HBL-160ROW:PBI-FE-216002 | HBL-160ROW:PBI-MTCA-216000 | HBL-160ROW:CNPW-U-018 | HBL-160ROW | KG | 10 | 2160 | 2 | BLM | 45.47 | ACC_STUB_270 | 3 |  | 1
| HBL-160LWU:PBI-BLM-003 | 312.1362 | 312.1362 | 293.6862 | 274.5212 | 252.7462 | 235.7062 | 218.6662 | 205.2012 | 188.1612 | 171.1212 | 154.0812 | 137.0412 | 120.0012 | 102.9612 | 85.9212 | 68.8812 | 51.8412 | 34.8012 | 17.7612 | 0.72122 | 16.3188 | 33.3588 | 50.3988 | 67.4388 | 84.4788 | 101.5188 | 118.5588 | 135.5988 | 152.6388 | 247.8638 |  | 156 | HBL-160LWU:PBI-BLM-003 | HBL-160ROW:PBI-FE-216001 | HBL-160ROW:PBI-MTCA-216000 | HBL-160ROW:CNPW-U-018 | HBL-160ROW | KG | 10 | 2160 | 1 | BLM | 45.7212 | ACC_STUB_270 | 1 | 1 | 2
| HBL-160CRM:PBI-BLM-001 | 312.1362 | 312.1362 | 293.6862 | 274.5212 | 252.7462 | 235.7062 | 218.6662 | 205.2012 | 188.1612 | 171.1212 | 154.0812 | 137.0412 | 120.0012 | 102.9612 | 85.9212 | 68.8812 | 51.8412 | 34.8012 | 17.7612 | 0.72122 | 16.3188 | 33.3588 | 50.3988 | 67.4388 | 84.4788 | 101.5188 | 118.5588 | 135.5988 | 152.6388 | 247.8638 |  | 157 | HBL-160CRM:PBI-BLM-001 | HBL-160ROW:PBI-FE-216002 | HBL-160ROW:PBI-MTCA-216000 | HBL-160ROW:CNPW-U-018 | HBL-160ROW | KG | 10 | 2160 | 2 | BLM | 45.7212 | ACC_STUB_270 | 3 | 3 | 2
| HBL-170LWU:PBI-BLM-001 | 318.975 | 318.975 | 300.525 | 281.36 | 259.585 | 242.545 | 225.505 | 212.04 | 195 | 177.96 | 160.92 | 143.88 | 126.84 | 109.8 | 92.76 | 75.72 | 58.68 | 41.64 | 24.6 | 7.56 | 9.48 | 26.52 | 43.56 | 60.6 | 77.64 | 94.68 | 111.72 | 128.76 | 145.8 | 241.025 |  | 158 | HBL-170LWU:PBI-BLM-001 | HBL-160ROW:PBI-FE-216001 | HBL-160ROW:PBI-MTCA-216000 | HBL-160ROW:CNPW-U-018 | HBL-160ROW | KG | 10 | 2160 | 1 | BLM | 52.56 | ACC_STUB_270 | 1 |  | 3
| HBL-170LWU:PBI-BLM-002 | 320.405 | 320.405 | 301.955 | 282.79 | 261.015 | 243.975 | 226.935 | 213.47 | 196.43 | 179.39 | 162.35 | 145.31 | 128.27 | 111.23 | 94.19 | 77.15 | 60.11 | 43.07 | 26.03 | 8.99 | 8.05 | 25.09 | 42.13 | 59.17 | 76.21 | 93.25 | 110.29 | 127.33 | 144.37 | 239.595 |  | 159 | HBL-170LWU:PBI-BLM-002 | HBL-160ROW:PBI-FE-216002 | HBL-160ROW:PBI-MTCA-216000 | HBL-160ROW:CNPW-U-018 | HBL-160ROW | KG | 10 | 2160 | 2 | BLM | 53.99 | ACC_STUB_270 | 3 |  | 3
| HBL-170LWU:PBI-BLM-003 | 320.6562 | 320.6562 | 302.2062 | 283.0412 | 261.2662 | 244.2262 | 227.1862 | 213.7212 | 196.6812 | 179.6412 | 162.6012 | 145.5612 | 128.5212 | 111.4812 | 94.4412 | 77.4012 | 60.3612 | 43.3212 | 26.2812 | 9.2412 | 7.7988 | 24.8388 | 41.8788 | 58.9188 | 75.9588 | 92.9988 | 110.0388 | 127.0788 | 144.1188 | 239.3438 |  | 160 | HBL-170LWU:PBI-BLM-003 | HBL-160ROW:PBI-FE-216001 | HBL-160ROW:PBI-MTCA-216000 | HBL-160ROW:CNPW-U-018 | HBL-160ROW | KG | 10 | 2160 | 1 | BLM | 54.2412 | ACC_STUB_270 | 1 |  | 4
| HBL-170CRM:PBI-BLM-001 | 320.6562 | 320.6562 | 302.2062 | 283.0412 | 261.2662 | 244.2262 | 227.1862 | 213.7212 | 196.6812 | 179.6412 | 162.6012 | 145.5612 | 128.5212 | 111.4812 | 94.4412 | 77.4012 | 60.3612 | 43.3212 | 26.2812 | 9.2412 | 7.7988 | 24.8388 | 41.8788 | 58.9188 | 75.9588 | 92.9988 | 110.0388 | 127.0788 | 144.1188 | 239.3438 |  | 161 | HBL-170CRM:PBI-BLM-001 | HBL-160ROW:PBI-FE-216002 | HBL-160ROW:PBI-MTCA-216000 | HBL-160ROW:CNPW-U-018 | HBL-160ROW | KG | 10 | 2160 | 2 | BLM | 54.2412 | ACC_STUB_270 | 3 |  | 4
| HBL-180LWU:PBI-BLM-001 | 327.495 | 327.495 | 309.045 | 289.88 | 268.105 | 251.065 | 234.025 | 220.56 | 203.52 | 186.48 | 169.44 | 152.4 | 135.36 | 118.32 | 101.28 | 84.24 | 67.2 | 50.16 | 33.12 | 16.08 | 0.95998 | 18 | 35.04 | 52.08 | 69.12 | 86.16 | 103.2 | 120.24 | 137.28 | 232.505 |  | 162 | HBL-180LWU:PBI-BLM-001 | HBL-160ROW:PBI-FE-216001 | HBL-160ROW:PBI-MTCA-216000 | HBL-160ROW:CNPW-U-018 | HBL-160ROW | KG | 10 | 2160 | 1 | BLM | 45.96 | ACC_STUB_280 | 2 |  | 1
| HBL-180LWU:PBI-BLM-002 | 328.925 | 328.925 | 310.475 | 291.31 | 269.535 | 252.495 | 235.455 | 221.99 | 204.95 | 187.91 | 170.87 | 153.83 | 136.79 | 119.75 | 102.71 | 85.67 | 68.63 | 51.59 | 34.55 | 17.51 | 0.47002 | 16.57 | 33.61 | 50.65 | 67.69 | 84.73 | 101.77 | 118.81 | 135.85 | 231.075 |  | 163 | HBL-180LWU:PBI-BLM-002 | HBL-160ROW:PBI-FE-216002 | HBL-160ROW:PBI-MTCA-216000 | HBL-160ROW:CNPW-U-018 | HBL-160ROW | KG | 10 | 2160 | 2 | BLM | 45.47 | ACC_STUB_280 | 4 |  | 1
| HBL-180LWU:PBI-BLM-003 | 329.1762 | 329.1762 | 310.7262 | 291.5612 | 269.7862 | 252.7462 | 235.7062 | 222.2412 | 205.2012 | 188.1612 | 171.1212 | 154.0812 | 137.0412 | 120.0012 | 102.9612 | 85.9212 | 68.8812 | 51.8412 | 34.8012 | 17.7612 | 0.72122 | 16.3188 | 33.3588 | 50.3988 | 67.4388 | 84.4788 | 101.5188 | 118.5588 | 135.5988 | 230.8238 |  | 164 | HBL-180LWU:PBI-BLM-003 | HBL-160ROW:PBI-FE-216001 | HBL-160ROW:PBI-MTCA-216000 | HBL-160ROW:CNPW-U-018 | HBL-160ROW | KG | 10 | 2160 | 1 | BLM | 45.7212 | ACC_STUB_280 | 2 | 2 | 2
| HBL-180CRM:PBI-BLM-001 | 329.1762 | 329.1762 | 310.7262 | 291.5612 | 269.7862 | 252.7462 | 235.7062 | 222.2412 | 205.2012 | 188.1612 | 171.1212 | 154.0812 | 137.0412 | 120.0012 | 102.9612 | 85.9212 | 68.8812 | 51.8412 | 34.8012 | 17.7612 | 0.72122 | 16.3188 | 33.3588 | 50.3988 | 67.4388 | 84.4788 | 101.5188 | 118.5588 | 135.5988 | 230.8238 |  | 165 | HBL-180CRM:PBI-BLM-001 | HBL-160ROW:PBI-FE-216002 | HBL-160ROW:PBI-MTCA-216000 | HBL-160ROW:CNPW-U-018 | HBL-160ROW | KG | 10 | 2160 | 2 | BLM | 45.7212 | ACC_STUB_280 | 4 | 4 | 2
| HBL-190LWU:PBI-BLM-001 | 336.015 | 336.015 | 317.565 | 298.4 | 276.625 | 259.585 | 242.545 | 229.08 | 212.04 | 195 | 177.96 | 160.92 | 143.88 | 126.84 | 109.8 | 92.76 | 75.72 | 58.68 | 41.64 | 24.6 | 7.56 | 9.48 | 26.52 | 43.56 | 60.6 | 77.64 | 94.68 | 111.72 | 128.76 | 223.985 |  | 166 | HBL-190LWU:PBI-BLM-001 | HBL-160ROW:PBI-FE-216001 | HBL-160ROW:PBI-MTCA-216000 | HBL-160ROW:CNPW-U-018 | HBL-160ROW | KG | 10 | 2160 | 1 | BLM | 52.56 | ACC_STUB_280 | 2 |  | 3
| HBL-190LWU:PBI-BLM-002 | 337.445 | 337.445 | 318.995 | 299.83 | 278.055 | 261.015 | 243.975 | 230.51 | 213.47 | 196.43 | 179.39 | 162.35 | 145.31 | 128.27 | 111.23 | 94.19 | 77.15 | 60.11 | 43.07 | 26.03 | 8.99 | 8.05 | 25.09 | 42.13 | 59.17 | 76.21 | 93.25 | 110.29 | 127.33 | 222.555 |  | 167 | HBL-190LWU:PBI-BLM-002 | HBL-160ROW:PBI-FE-216002 | HBL-160ROW:PBI-MTCA-216000 | HBL-160ROW:CNPW-U-018 | HBL-160ROW | KG | 10 | 2160 | 2 | BLM | 53.99 | ACC_STUB_280 | 4 |  | 3
| HBL-190LWU:PBI-BLM-003 | 337.6962 | 337.6962 | 319.2462 | 300.0812 | 278.3062 | 261.2662 | 244.2262 | 230.7612 | 213.7212 | 196.6812 | 179.6412 | 162.6012 | 145.5612 | 128.5212 | 111.4812 | 94.4412 | 77.4012 | 60.3612 | 43.3212 | 26.2812 | 9.2412 | 7.7988 | 24.8388 | 41.8788 | 58.9188 | 75.9588 | 92.9988 | 110.0388 | 127.0788 | 222.3038 |  | 168 | HBL-190LWU:PBI-BLM-003 | HBL-160ROW:PBI-FE-216001 | HBL-160ROW:PBI-MTCA-216000 | HBL-160ROW:CNPW-U-018 | HBL-160ROW | KG | 10 | 2160 | 1 | BLM | 54.2412 | ACC_STUB_280 | 2 |  | 4
| HBL-190CRM:PBI-BLM-001 | 337.6962 | 337.6962 | 319.2462 | 300.0812 | 278.3062 | 261.2662 | 244.2262 | 230.7612 | 213.7212 | 196.6812 | 179.6412 | 162.6012 | 145.5612 | 128.5212 | 111.4812 | 94.4412 | 77.4012 | 60.3612 | 43.3212 | 26.2812 | 9.2412 | 7.7988 | 24.8388 | 41.8788 | 58.9188 | 75.9588 | 92.9988 | 110.0388 | 127.0788 | 222.3038 |  | 169 | HBL-190CRM:PBI-BLM-001 | HBL-160ROW:PBI-FE-216002 | HBL-160ROW:PBI-MTCA-216000 | HBL-160ROW:CNPW-U-018 | HBL-160ROW | KG | 10 | 2160 | 2 | BLM | 54.2412 | ACC_STUB_280 | 4 |  | 4
| HBL-200LWU:PBI-BLM-001 | 344.535 | 344.535 | 326.085 | 306.92 | 285.145 | 268.105 | 251.065 | 237.6 | 220.56 | 203.52 | 186.48 | 169.44 | 152.4 | 135.36 | 118.32 | 101.28 | 84.24 | 67.2 | 50.16 | 33.12 | 16.08 | 0.95998 | 18 | 35.04 | 52.08 | 69.12 | 86.16 | 103.2 | 120.24 | 215.465 |  | 170 | HBL-200LWU:PBI-BLM-001 | HBL-210ROW:PBI-FE-216101 | HBL-210ROW:PBI-MTCA-216100 | HBL-210ROW:CNPW-U-018 | HBL-210ROW | KG | 11 | 2161 | 1 | BLM | 45.96 | ACC_STUB_290 | 1 |  | 1
| HBL-200LWU:PBI-BLM-002 | 345.965 | 345.965 | 327.515 | 308.35 | 286.575 | 269.535 | 252.495 | 239.03 | 221.99 | 204.95 | 187.91 | 170.87 | 153.83 | 136.79 | 119.75 | 102.71 | 85.67 | 68.63 | 51.59 | 34.55 | 17.51 | 0.47002 | 16.57 | 33.61 | 50.65 | 67.69 | 84.73 | 101.77 | 118.81 | 214.035 |  | 171 | HBL-200LWU:PBI-BLM-002 | HBL-210ROW:PBI-FE-216102 | HBL-210ROW:PBI-MTCA-216100 | HBL-210ROW:CNPW-U-018 | HBL-210ROW | KG | 11 | 2161 | 2 | BLM | 45.47 | ACC_STUB_290 | 3 |  | 1
| HBL-200LWU:PBI-BLM-003 | 346.2162 | 346.2162 | 327.7662 | 308.6012 | 286.8262 | 269.7862 | 252.7462 | 239.2812 | 222.2412 | 205.2012 | 188.1612 | 171.1212 | 154.0812 | 137.0412 | 120.0012 | 102.9612 | 85.9212 | 68.8812 | 51.8412 | 34.8012 | 17.7612 | 0.72122 | 16.3188 | 33.3588 | 50.3988 | 67.4388 | 84.4788 | 101.5188 | 118.5588 | 213.7838 |  | 172 | HBL-200LWU:PBI-BLM-003 | HBL-210ROW:PBI-FE-216101 | HBL-210ROW:PBI-MTCA-216100 | HBL-210ROW:CNPW-U-018 | HBL-210ROW | KG | 11 | 2161 | 1 | BLM | 45.7212 | ACC_STUB_290 | 1 | 1 | 2
| HBL-200CRM:PBI-BLM-001 | 346.2162 | 346.2162 | 327.7662 | 308.6012 | 286.8262 | 269.7862 | 252.7462 | 239.2812 | 222.2412 | 205.2012 | 188.1612 | 171.1212 | 154.0812 | 137.0412 | 120.0012 | 102.9612 | 85.9212 | 68.8812 | 51.8412 | 34.8012 | 17.7612 | 0.72122 | 16.3188 | 33.3588 | 50.3988 | 67.4388 | 84.4788 | 101.5188 | 118.5588 | 213.7838 |  | 173 | HBL-200CRM:PBI-BLM-001 | HBL-210ROW:PBI-FE-216102 | HBL-210ROW:PBI-MTCA-216100 | HBL-210ROW:CNPW-U-018 | HBL-210ROW | KG | 11 | 2161 | 2 | BLM | 45.7212 | ACC_STUB_290 | 3 | 3 | 2
| HBL-210LWU:PBI-BLM-001 | 353.055 | 353.055 | 334.605 | 315.44 | 293.665 | 276.625 | 259.585 | 246.12 | 229.08 | 212.04 | 195 | 177.96 | 160.92 | 143.88 | 126.84 | 109.8 | 92.76 | 75.72 | 58.68 | 41.64 | 24.6 | 7.56 | 9.48 | 26.52 | 43.56 | 60.6 | 77.64 | 94.68 | 111.72 | 206.945 |  | 174 | HBL-210LWU:PBI-BLM-001 | HBL-210ROW:PBI-FE-216101 | HBL-210ROW:PBI-MTCA-216100 | HBL-210ROW:CNPW-U-018 | HBL-210ROW | KG | 11 | 2161 | 1 | BLM | 52.56 | ACC_STUB_290 | 1 |  | 3
| HBL-210LWU:PBI-BLM-002 | 354.485 | 354.485 | 336.035 | 316.87 | 295.095 | 278.055 | 261.015 | 247.55 | 230.51 | 213.47 | 196.43 | 179.39 | 162.35 | 145.31 | 128.27 | 111.23 | 94.19 | 77.15 | 60.11 | 43.07 | 26.03 | 8.99 | 8.05 | 25.09 | 42.13 | 59.17 | 76.21 | 93.25 | 110.29 | 205.515 |  | 175 | HBL-210LWU:PBI-BLM-002 | HBL-210ROW:PBI-FE-216102 | HBL-210ROW:PBI-MTCA-216100 | HBL-210ROW:CNPW-U-018 | HBL-210ROW | KG | 11 | 2161 | 2 | BLM | 53.99 | ACC_STUB_290 | 3 |  | 3
| HBL-210LWU:PBI-BLM-003 | 354.7362 | 354.7362 | 336.2862 | 317.1212 | 295.3462 | 278.3062 | 261.2662 | 247.8012 | 230.7612 | 213.7212 | 196.6812 | 179.6412 | 162.6012 | 145.5612 | 128.5212 | 111.4812 | 94.4412 | 77.4012 | 60.3612 | 43.3212 | 26.2812 | 9.2412 | 7.7988 | 24.8388 | 41.8788 | 58.9188 | 75.9588 | 92.9988 | 110.0388 | 205.2638 |  | 176 | HBL-210LWU:PBI-BLM-003 | HBL-210ROW:PBI-FE-216101 | HBL-210ROW:PBI-MTCA-216100 | HBL-210ROW:CNPW-U-018 | HBL-210ROW | KG | 11 | 2161 | 1 | BLM | 54.2412 | ACC_STUB_290 | 1 |  | 4
| HBL-210CRM:PBI-BLM-001 | 354.7362 | 354.7362 | 336.2862 | 317.1212 | 295.3462 | 278.3062 | 261.2662 | 247.8012 | 230.7612 | 213.7212 | 196.6812 | 179.6412 | 162.6012 | 145.5612 | 128.5212 | 111.4812 | 94.4412 | 77.4012 | 60.3612 | 43.3212 | 26.2812 | 9.2412 | 7.7988 | 24.8388 | 41.8788 | 58.9188 | 75.9588 | 92.9988 | 110.0388 | 205.2638 |  | 177 | HBL-210CRM:PBI-BLM-001 | HBL-210ROW:PBI-FE-216102 | HBL-210ROW:PBI-MTCA-216100 | HBL-210ROW:CNPW-U-018 | HBL-210ROW | KG | 11 | 2161 | 2 | BLM | 54.2412 | ACC_STUB_290 | 3 |  | 4
| HEBT-010LWU:PBI-BLM-001 | 361.575 | 361.575 | 343.125 | 323.96 | 302.185 | 285.145 | 268.105 | 254.64 | 237.6 | 220.56 | 203.52 | 186.48 | 169.44 | 152.4 | 135.36 | 118.32 | 101.28 | 84.24 | 67.2 | 50.16 | 33.12 | 16.08 | 0.95998 | 18 | 35.04 | 52.08 | 69.12 | 86.16 | 103.2 | 198.425 |  | 178 | HEBT-010LWU:PBI-BLM-001 | HBL-210ROW:PBI-FE-216101 | HBL-210ROW:PBI-MTCA-216100 | HBL-210ROW:CNPW-U-018 | HBL-210ROW | KG | 11 | 2161 | 1 | BLM | 45.96 | ACC_STUB_300 | 2 |  | 1
| HEBT-010LWU:PBI-BLM-002 | 363.005 | 363.005 | 344.555 | 325.39 | 303.615 | 286.575 | 269.535 | 256.07 | 239.03 | 221.99 | 204.95 | 187.91 | 170.87 | 153.83 | 136.79 | 119.75 | 102.71 | 85.67 | 68.63 | 51.59 | 34.55 | 17.51 | 0.47002 | 16.57 | 33.61 | 50.65 | 67.69 | 84.73 | 101.77 | 196.995 |  | 179 | HEBT-010LWU:PBI-BLM-002 | HBL-210ROW:PBI-FE-216102 | HBL-210ROW:PBI-MTCA-216100 | HBL-210ROW:CNPW-U-018 | HBL-210ROW | KG | 11 | 2161 | 2 | BLM | 45.47 | ACC_STUB_300 | 4 | 4 | 1
| HEBT-010LWU:PBI-BLM-003 | 363.2562 | 363.2562 | 344.8062 | 325.6412 | 303.8662 | 286.8262 | 269.7862 | 256.3212 | 239.2812 | 222.2412 | 205.2012 | 188.1612 | 171.1212 | 154.0812 | 137.0412 | 120.0012 | 102.9612 | 85.9212 | 68.8812 | 51.8412 | 34.8012 | 17.7612 | 0.72122 | 16.3188 | 33.3588 | 50.3988 | 67.4388 | 84.4788 | 101.5188 | 196.7438 |  | 180 | HEBT-010LWU:PBI-BLM-003 | HBL-210ROW:PBI-FE-216101 | HBL-210ROW:PBI-MTCA-216100 | HBL-210ROW:CNPW-U-018 | HBL-210ROW | KG | 11 | 2161 | 1 | BLM | 45.7212 | ACC_STUB_300 | 2 | 2 | 2
| HEBT-020LWU:PBI-BLM-001 | 370.095 | 370.095 | 351.645 | 332.48 | 310.705 | 293.665 | 276.625 | 263.16 | 246.12 | 229.08 | 212.04 | 195 | 177.96 | 160.92 | 143.88 | 126.84 | 109.8 | 92.76 | 75.72 | 58.68 | 41.64 | 24.6 | 7.56 | 9.48 | 26.52 | 43.56 | 60.6 | 77.64 | 94.68 | 189.905 |  | 181 | HEBT-020LWU:PBI-BLM-001 | HBL-210ROW:PBI-FE-216102 | HBL-210ROW:PBI-MTCA-216100 | HBL-210ROW:CNPW-U-018 | HBL-210ROW | KG | 11 | 2161 | 2 | BLM | 52.56 | ACC_STUB_300 | 4 |  | 2
| HEBT-020LWU:PBI-BLM-002 | 371.525 | 371.525 | 353.075 | 333.91 | 312.135 | 295.095 | 278.055 | 264.59 | 247.55 | 230.51 | 213.47 | 196.43 | 179.39 | 162.35 | 145.31 | 128.27 | 111.23 | 94.19 | 77.15 | 60.11 | 43.07 | 26.03 | 8.99 | 8.05 | 25.09 | 42.13 | 59.17 | 76.21 | 93.25 | 188.475 |  | 182 | HEBT-020LWU:PBI-BLM-002 | HBL-210ROW:PBI-FE-216101 | HBL-210ROW:PBI-MTCA-216100 | HBL-210ROW:CNPW-U-018 | HBL-210ROW | KG | 11 | 2161 | 1 | BLM | 53.99 | ACC_STUB_300 | 2 |  | 3
| HEBT-020LWU:PBI-BLM-003 | 371.7762 | 371.7762 | 353.3262 | 334.1612 | 312.3862 | 295.3462 | 278.3062 | 264.8412 | 247.8012 | 230.7612 | 213.7212 | 196.6812 | 179.6412 | 162.6012 | 145.5612 | 128.5212 | 111.4812 | 94.4412 | 77.4012 | 60.3612 | 43.3212 | 26.2812 | 9.2412 | 7.7988 | 24.8388 | 41.8788 | 58.9188 | 75.9588 | 92.9988 | 188.2238 |  | 183 | HEBT-020LWU:PBI-BLM-003 | HBL-210ROW:PBI-FE-216102 | HBL-210ROW:PBI-MTCA-216100 | HBL-210ROW:CNPW-U-018 | HBL-210ROW | KG | 11 | 2161 | 2 | BLM | 54.2412 | ACC_STUB_300 | 4 |  | 3
| HEBT-030LWU:PBI-BLM-001 | 378.615 | 378.615 | 360.165 | 341 | 319.225 | 302.185 | 285.145 | 271.68 | 254.64 | 237.6 | 220.56 | 203.52 | 186.48 | 169.44 | 152.4 | 135.36 | 118.32 | 101.28 | 84.24 | 67.2 | 50.16 | 33.12 | 16.08 | 0.95998 | 18 | 35.04 | 52.08 | 69.12 | 86.16 | 181.385 |  | 184 | HEBT-030LWU:PBI-BLM-001 | HBL-210ROW:PBI-FE-216101 | HBL-210ROW:PBI-MTCA-216100 | HBL-210ROW:CNPW-U-018 | HBL-210ROW | KG | 11 | 2161 | 1 | BLM | 61.08 | ACC_STUB_300 | 2 |  | 4
| HEBT-030LWU:PBI-BLM-002 | 380.045 | 380.045 | 361.595 | 342.43 | 320.655 | 303.615 | 286.575 | 273.11 | 256.07 | 239.03 | 221.99 | 204.95 | 187.91 | 170.87 | 153.83 | 136.79 | 119.75 | 102.71 | 85.67 | 68.63 | 51.59 | 34.55 | 17.51 | 0.47002 | 16.57 | 33.61 | 50.65 | 67.69 | 84.73 | 179.955 |  | 185 | HEBT-030LWU:PBI-BLM-002 | HBL-210ROW:PBI-FE-216102 | HBL-210ROW:PBI-MTCA-216100 | HBL-210ROW:CNPW-U-018 | HBL-210ROW | KG | 11 | 2161 | 2 | BLM | 62.51 | ACC_STUB_300 | 4 |  | 4
| HEBT-030LWU:PBI-BLM-003 | 380.2962 | 380.2962 | 361.8462 | 342.6812 | 320.9062 | 303.8662 | 286.8262 | 273.3612 | 256.3212 | 239.2812 | 222.2412 | 205.2012 | 188.1612 | 171.1212 | 154.0812 | 137.0412 | 120.0012 | 102.9612 | 85.9212 | 68.8812 | 51.8412 | 34.8012 | 17.7612 | 0.72122 | 16.3188 | 33.3588 | 50.3988 | 67.4388 | 84.4788 | 179.7038 |  | 186 | HEBT-030LWU:PBI-BLM-003 | HBL-210ROW:PBI-FE-216101 | HBL-210ROW:PBI-MTCA-216100 | HBL-210ROW:CNPW-U-018 | HBL-210ROW | KG | 11 | 2161 | 1 | BLM | 62.7612 | ACC_STUB_300 | 2 |  | 5
| HEBT-040LWU:PBI-BLM-001 | 387.135 | 387.135 | 368.685 | 349.52 | 327.745 | 310.705 | 293.665 | 280.2 | 263.16 | 246.12 | 229.08 | 212.04 | 195 | 177.96 | 160.92 | 143.88 | 126.84 | 109.8 | 92.76 | 75.72 | 58.68 | 41.64 | 24.6 | 7.56 | 9.48 | 26.52 | 43.56 | 60.6 | 77.64 | 172.865 |  | 187 | HEBT-040LWU:PBI-BLM-001 | HBL-210ROW:PBI-FE-216102 | HBL-210ROW:PBI-MTCA-216100 | HBL-210ROW:CNPW-U-018 | HBL-210ROW | KG | 11 | 2161 | 2 | BLM | 69.6 | ACC_STUB_300 | 4 |  | 5
| HEBT-040LWU:PBI-BLM-002 | 388.565 | 388.565 | 370.115 | 350.95 | 329.175 | 312.135 | 295.095 | 281.63 | 264.59 | 247.55 | 230.51 | 213.47 | 196.43 | 179.39 | 162.35 | 145.31 | 128.27 | 111.23 | 94.19 | 77.15 | 60.11 | 43.07 | 26.03 | 8.99 | 8.05 | 25.09 | 42.13 | 59.17 | 76.21 | 171.435 |  | 188 | HEBT-040LWU:PBI-BLM-002 | HBL-210ROW:PBI-FE-216101 | HBL-210ROW:PBI-MTCA-216100 | HBL-210ROW:CNPW-U-018 | HBL-210ROW | KG | 11 | 2161 | 1 | BLM | 71.03 | ACC_STUB_300 | 2 |  | 6
| HEBT-040LWU:PBI-BLM-003 | 388.8162 | 388.8162 | 370.3662 | 351.2012 | 329.4262 | 312.3862 | 295.3462 | 281.8812 | 264.8412 | 247.8012 | 230.7612 | 213.7212 | 196.6812 | 179.6412 | 162.6012 | 145.5612 | 128.5212 | 111.4812 | 94.4412 | 77.4012 | 60.3612 | 43.3212 | 26.2812 | 9.2412 | 7.7988 | 24.8388 | 41.8788 | 58.9188 | 75.9588 | 171.1838 |  | 189 | HEBT-040LWU:PBI-BLM-003 | HBL-210ROW:PBI-FE-216102 | HBL-210ROW:PBI-MTCA-216100 | HBL-210ROW:CNPW-U-018 | HBL-210ROW | KG | 11 | 2161 | 2 | BLM | 71.2812 | ACC_STUB_300 | 4 |  | 6
| HEBT-050LWU:PBI-BLM-001 | 395.655 | 395.655 | 377.205 | 358.04 | 336.265 | 319.225 | 302.185 | 288.72 | 271.68 | 254.64 | 237.6 | 220.56 | 203.52 | 186.48 | 169.44 | 152.4 | 135.36 | 118.32 | 101.28 | 84.24 | 67.2 | 50.16 | 33.12 | 16.08 | 0.95998 | 18 | 35.04 | 52.08 | 69.12 | 164.345 |  | 190 | HEBT-050LWU:PBI-BLM-001 | HEBT-010ROW:PBI-FE-216201 | HEBT-010ROW:PBI-MTCA-216200 | HEBT-010ROW:CNPW-U-001 | HEBT-010ROW | KG | 12 | 2162 | 1 | BLM | 80.04 | ACC_STUB_340 | 1 |  | 1
| HEBT-050LWU:PBI-BLM-002 | 397.085 | 397.085 | 378.635 | 359.47 | 337.695 | 320.655 | 303.615 | 290.15 | 273.11 | 256.07 | 239.03 | 221.99 | 204.95 | 187.91 | 170.87 | 153.83 | 136.79 | 119.75 | 102.71 | 85.67 | 68.63 | 51.59 | 34.55 | 17.51 | 0.47002 | 16.57 | 33.61 | 50.65 | 67.69 | 162.915 |  | 191 | HEBT-050LWU:PBI-BLM-002 | HEBT-010ROW:PBI-FE-216202 | HEBT-010ROW:PBI-MTCA-216200 | HEBT-010ROW:CNPW-U-001 | HEBT-010ROW | KG | 12 | 2162 | 2 | BLM | 78.61 | ACC_STUB_340 | 3 |  | 1
| HEBT-050LWU:PBI-BLM-003 | 397.3362 | 397.3362 | 378.8862 | 359.7212 | 337.9462 | 320.9062 | 303.8662 | 290.4012 | 273.3612 | 256.3212 | 239.2812 | 222.2412 | 205.2012 | 188.1612 | 171.1212 | 154.0812 | 137.0412 | 120.0012 | 102.9612 | 85.9212 | 68.8812 | 51.8412 | 34.8012 | 17.7612 | 0.72122 | 16.3188 | 33.3588 | 50.3988 | 67.4388 | 162.6638 |  | 192 | HEBT-050LWU:PBI-BLM-003 | HEBT-010ROW:PBI-FE-216201 | HEBT-010ROW:PBI-MTCA-216200 | HEBT-010ROW:CNPW-U-001 | HEBT-010ROW | KG | 12 | 2162 | 1 | BLM | 78.3588 | ACC_STUB_340 | 1 |  | 2
| HEBT-060LWU:PBI-BLM-001 | 404.175 | 404.175 | 385.725 | 366.56 | 344.785 | 327.745 | 310.705 | 297.24 | 280.2 | 263.16 | 246.12 | 229.08 | 212.04 | 195 | 177.96 | 160.92 | 143.88 | 126.84 | 109.8 | 92.76 | 75.72 | 58.68 | 41.64 | 24.6 | 7.56 | 9.48 | 26.52 | 43.56 | 60.6 | 155.825 |  | 193 | HEBT-060LWU:PBI-BLM-001 | HEBT-010ROW:PBI-FE-216202 | HEBT-010ROW:PBI-MTCA-216200 | HEBT-010ROW:CNPW-U-001 | HEBT-010ROW | KG | 12 | 2162 | 2 | BLM | 71.52 | ACC_STUB_340 | 3 |  | 2
| HEBT-060LWU:PBI-BLM-002 | 405.605 | 405.605 | 387.155 | 367.99 | 346.215 | 329.175 | 312.135 | 298.67 | 281.63 | 264.59 | 247.55 | 230.51 | 213.47 | 196.43 | 179.39 | 162.35 | 145.31 | 128.27 | 111.23 | 94.19 | 77.15 | 60.11 | 43.07 | 26.03 | 8.99 | 8.05 | 25.09 | 42.13 | 59.17 | 154.395 |  | 194 | HEBT-060LWU:PBI-BLM-002 | HEBT-010ROW:PBI-FE-216201 | HEBT-010ROW:PBI-MTCA-216200 | HEBT-010ROW:CNPW-U-001 | HEBT-010ROW | KG | 12 | 2162 | 1 | BLM | 70.09 | ACC_STUB_340 | 1 |  | 3
| HEBT-060LWU:PBI-BLM-003 | 405.8562 | 405.8562 | 387.4062 | 368.2412 | 346.4662 | 329.4262 | 312.3862 | 298.9212 | 281.8812 | 264.8412 | 247.8012 | 230.7612 | 213.7212 | 196.6812 | 179.6412 | 162.6012 | 145.5612 | 128.5212 | 111.4812 | 94.4412 | 77.4012 | 60.3612 | 43.3212 | 26.2812 | 9.2412 | 7.7988 | 24.8388 | 41.8788 | 58.9188 | 154.1438 |  | 195 | HEBT-060LWU:PBI-BLM-003 | HEBT-010ROW:PBI-FE-216202 | HEBT-010ROW:PBI-MTCA-216200 | HEBT-010ROW:CNPW-U-001 | HEBT-010ROW | KG | 12 | 2162 | 2 | BLM | 69.8388 | ACC_STUB_340 | 3 |  | 3
| HEBT-070LWU:PBI-BLM-001 | 412.695 | 412.695 | 394.245 | 375.08 | 353.305 | 336.265 | 319.225 | 305.76 | 288.72 | 271.68 | 254.64 | 237.6 | 220.56 | 203.52 | 186.48 | 169.44 | 152.4 | 135.36 | 118.32 | 101.28 | 84.24 | 67.2 | 50.16 | 33.12 | 16.08 | 0.95998 | 18 | 35.04 | 52.08 | 147.305 |  | 196 | HEBT-070LWU:PBI-BLM-001 | HEBT-010ROW:PBI-FE-216201 | HEBT-010ROW:PBI-MTCA-216200 | HEBT-010ROW:CNPW-U-001 | HEBT-010ROW | KG | 12 | 2162 | 1 | BLM | 63 | ACC_STUB_340 | 1 |  | 4
| HEBT-070LWU:PBI-BLM-002 | 414.125 | 414.125 | 395.675 | 376.51 | 354.735 | 337.695 | 320.655 | 307.19 | 290.15 | 273.11 | 256.07 | 239.03 | 221.99 | 204.95 | 187.91 | 170.87 | 153.83 | 136.79 | 119.75 | 102.71 | 85.67 | 68.63 | 51.59 | 34.55 | 17.51 | 0.47002 | 16.57 | 33.61 | 50.65 | 145.875 |  | 197 | HEBT-070LWU:PBI-BLM-002 | HEBT-010ROW:PBI-FE-216202 | HEBT-010ROW:PBI-MTCA-216200 | HEBT-010ROW:CNPW-U-001 | HEBT-010ROW | KG | 12 | 2162 | 2 | BLM | 61.57 | ACC_STUB_340 | 3 |  | 4
| HEBT-070LWU:PBI-BLM-003 | 414.3762 | 414.3762 | 395.9262 | 376.7612 | 354.9862 | 337.9462 | 320.9062 | 307.4412 | 290.4012 | 273.3612 | 256.3212 | 239.2812 | 222.2412 | 205.2012 | 188.1612 | 171.1212 | 154.0812 | 137.0412 | 120.0012 | 102.9612 | 85.9212 | 68.8812 | 51.8412 | 34.8012 | 17.7612 | 0.72122 | 16.3188 | 33.3588 | 50.3988 | 145.6238 |  | 198 | HEBT-070LWU:PBI-BLM-003 | HEBT-010ROW:PBI-FE-216201 | HEBT-010ROW:PBI-MTCA-216200 | HEBT-010ROW:CNPW-U-001 | HEBT-010ROW | KG | 12 | 2162 | 1 | BLM | 61.3188 | ACC_STUB_340 | 1 |  | 5
| HEBT-080LWU:PBI-BLM-001 | 421.215 | 421.215 | 402.765 | 383.6 | 361.825 | 344.785 | 327.745 | 314.28 | 297.24 | 280.2 | 263.16 | 246.12 | 229.08 | 212.04 | 195 | 177.96 | 160.92 | 143.88 | 126.84 | 109.8 | 92.76 | 75.72 | 58.68 | 41.64 | 24.6 | 7.56 | 9.48 | 26.52 | 43.56 | 138.785 |  | 199 | HEBT-080LWU:PBI-BLM-001 | HEBT-010ROW:PBI-FE-216202 | HEBT-010ROW:PBI-MTCA-216200 | HEBT-010ROW:CNPW-U-001 | HEBT-010ROW | KG | 12 | 2162 | 2 | BLM | 54.48 | ACC_STUB_340 | 3 |  | 5
| HEBT-080LWU:PBI-BLM-002 | 422.645 | 422.645 | 404.195 | 385.03 | 363.255 | 346.215 | 329.175 | 315.71 | 298.67 | 281.63 | 264.59 | 247.55 | 230.51 | 213.47 | 196.43 | 179.39 | 162.35 | 145.31 | 128.27 | 111.23 | 94.19 | 77.15 | 60.11 | 43.07 | 26.03 | 8.99 | 8.05 | 25.09 | 42.13 | 137.355 |  | 200 | HEBT-080LWU:PBI-BLM-002 | HEBT-010ROW:PBI-FE-216201 | HEBT-010ROW:PBI-MTCA-216200 | HEBT-010ROW:CNPW-U-001 | HEBT-010ROW | KG | 12 | 2162 | 1 | BLM | 53.05 | ACC_STUB_340 | 1 |  | 6
| HEBT-080LWU:PBI-BLM-003 | 422.8962 | 422.8962 | 404.4462 | 385.2812 | 363.5062 | 346.4662 | 329.4262 | 315.9612 | 298.9212 | 281.8812 | 264.8412 | 247.8012 | 230.7612 | 213.7212 | 196.6812 | 179.6412 | 162.6012 | 145.5612 | 128.5212 | 111.4812 | 94.4412 | 77.4012 | 60.3612 | 43.3212 | 26.2812 | 9.2412 | 7.7988 | 24.8388 | 41.8788 | 137.1038 |  | 201 | HEBT-080LWU:PBI-BLM-003 | HEBT-010ROW:PBI-FE-216202 | HEBT-010ROW:PBI-MTCA-216200 | HEBT-010ROW:CNPW-U-001 | HEBT-010ROW | KG | 12 | 2162 | 2 | BLM | 52.7988 | ACC_STUB_340 | 3 |  | 6
| HEBT-090LWU:PBI-BLM-001 | 429.735 | 429.735 | 411.285 | 392.12 | 370.345 | 353.305 | 336.265 | 322.8 | 305.76 | 288.72 | 271.68 | 254.64 | 237.6 | 220.56 | 203.52 | 186.48 | 169.44 | 152.4 | 135.36 | 118.32 | 101.28 | 84.24 | 67.2 | 50.16 | 33.12 | 16.08 | 0.95998 | 18 | 35.04 | 130.265 |  | 202 | HEBT-090LWU:PBI-BLM-001 | HEBT-010ROW:PBI-FE-216201 | HEBT-010ROW:PBI-MTCA-216200 | HEBT-010ROW:CNPW-U-001 | HEBT-010ROW | KG | 12 | 2162 | 1 | BLM | 45.96 | ACC_STUB_340 | 1 | 1 | 7
| HEBT-090LWU:PBI-BLM-002 | 431.165 | 431.165 | 412.715 | 393.55 | 371.775 | 354.735 | 337.695 | 324.23 | 307.19 | 290.15 | 273.11 | 256.07 | 239.03 | 221.99 | 204.95 | 187.91 | 170.87 | 153.83 | 136.79 | 119.75 | 102.71 | 85.67 | 68.63 | 51.59 | 34.55 | 17.51 | 0.47002 | 16.57 | 33.61 | 128.835 |  | 203 | HEBT-090LWU:PBI-BLM-002 | HEBT-010ROW:PBI-FE-216202 | HEBT-010ROW:PBI-MTCA-216200 | HEBT-010ROW:CNPW-U-001 | HEBT-010ROW | KG | 12 | 2162 | 2 | BLM | 45.47 | ACC_STUB_340 | 3 | 3 | 7
| HEBT-090LWU:PBI-BLM-003 | 431.4162 | 431.4162 | 412.9662 | 393.8012 | 372.0262 | 354.9862 | 337.9462 | 324.4812 | 307.4412 | 290.4012 | 273.3612 | 256.3212 | 239.2812 | 222.2412 | 205.2012 | 188.1612 | 171.1212 | 154.0812 | 137.0412 | 120.0012 | 102.9612 | 85.9212 | 68.8812 | 51.8412 | 34.8012 | 17.7612 | 0.72122 | 16.3188 | 33.3588 | 128.5838 |  | 204 | HEBT-090LWU:PBI-BLM-003 | HEBT-010ROW:PBI-FE-216201 | HEBT-010ROW:PBI-MTCA-216200 | HEBT-010ROW:CNPW-U-001 | HEBT-010ROW | KG | 12 | 2162 | 1 | BLM | 45.7212 | ACC_STUB_340 | 2 | 2 | 1
| HEBT-100LWU:PBI-BLM-001 | 438.255 | 438.255 | 419.805 | 400.64 | 378.865 | 361.825 | 344.785 | 331.32 | 314.28 | 297.24 | 280.2 | 263.16 | 246.12 | 229.08 | 212.04 | 195 | 177.96 | 160.92 | 143.88 | 126.84 | 109.8 | 92.76 | 75.72 | 58.68 | 41.64 | 24.6 | 7.56 | 9.48 | 26.52 | 121.745 |  | 205 | HEBT-100LWU:PBI-BLM-001 | HEBT-010ROW:PBI-FE-216202 | HEBT-010ROW:PBI-MTCA-216200 | HEBT-010ROW:CNPW-U-001 | HEBT-010ROW | KG | 12 | 2162 | 2 | BLM | 52.56 | ACC_STUB_340 | 4 | 4 | 1
| HEBT-100LWU:PBI-BLM-002 | 439.685 | 439.685 | 421.235 | 402.07 | 380.295 | 363.255 | 346.215 | 332.75 | 315.71 | 298.67 | 281.63 | 264.59 | 247.55 | 230.51 | 213.47 | 196.43 | 179.39 | 162.35 | 145.31 | 128.27 | 111.23 | 94.19 | 77.15 | 60.11 | 43.07 | 26.03 | 8.99 | 8.05 | 25.09 | 120.315 |  | 206 | HEBT-100LWU:PBI-BLM-002 | HEBT-010ROW:PBI-FE-216201 | HEBT-010ROW:PBI-MTCA-216200 | HEBT-010ROW:CNPW-U-001 | HEBT-010ROW | KG | 12 | 2162 | 1 | BLM | 53.99 | ACC_STUB_340 | 2 |  | 2
| HEBT-100LWU:PBI-BLM-003 | 439.9362 | 439.9362 | 421.4862 | 402.3212 | 380.5462 | 363.5062 | 346.4662 | 333.0012 | 315.9612 | 298.9212 | 281.8812 | 264.8412 | 247.8012 | 230.7612 | 213.7212 | 196.6812 | 179.6412 | 162.6012 | 145.5612 | 128.5212 | 111.4812 | 94.4412 | 77.4012 | 60.3612 | 43.3212 | 26.2812 | 9.2412 | 7.7988 | 24.8388 | 120.0638 |  | 207 | HEBT-100LWU:PBI-BLM-003 | HEBT-010ROW:PBI-FE-216202 | HEBT-010ROW:PBI-MTCA-216200 | HEBT-010ROW:CNPW-U-001 | HEBT-010ROW | KG | 12 | 2162 | 2 | BLM | 54.2412 | ACC_STUB_340 | 4 |  | 2
| HEBT-110LWU:PBI-BLM-001 | 446.775 | 446.775 | 428.325 | 409.16 | 387.385 | 370.345 | 353.305 | 339.84 | 322.8 | 305.76 | 288.72 | 271.68 | 254.64 | 237.6 | 220.56 | 203.52 | 186.48 | 169.44 | 152.4 | 135.36 | 118.32 | 101.28 | 84.24 | 67.2 | 50.16 | 33.12 | 16.08 | 0.95998 | 18 | 113.225 |  | 208 | HEBT-110LWU:PBI-BLM-001 | HEBT-030ROW:PBI-FE-216302 | HEBT-030ROW:PBI-MTCA-216300 | HEBT-030ROW:CNPW-U-005 | HEBT-030ROW | KG | 13 | 2163 | 2 | BLM | 45.96 | ACC_STUB_350 | 3 |  | 1
| HEBT-110LWU:PBI-BLM-002 | 448.205 | 448.205 | 429.755 | 410.59 | 388.815 | 371.775 | 354.735 | 341.27 | 324.23 | 307.19 | 290.15 | 273.11 | 256.07 | 239.03 | 221.99 | 204.95 | 187.91 | 170.87 | 153.83 | 136.79 | 119.75 | 102.71 | 85.67 | 68.63 | 51.59 | 34.55 | 17.51 | 0.47002 | 16.57 | 111.795 |  | 209 | HEBT-110LWU:PBI-BLM-002 | HEBT-030ROW:PBI-FE-216301 | HEBT-030ROW:PBI-MTCA-216300 | HEBT-030ROW:CNPW-U-005 | HEBT-030ROW | KG | 13 | 2163 | 1 | BLM | 45.47 | ACC_STUB_350 | 1 |  | 1
| HEBT-110LWU:PBI-BLM-003 | 448.4562 | 448.4562 | 430.0062 | 410.8412 | 389.0662 | 372.0262 | 354.9862 | 341.5212 | 324.4812 | 307.4412 | 290.4012 | 273.3612 | 256.3212 | 239.2812 | 222.2412 | 205.2012 | 188.1612 | 171.1212 | 154.0812 | 137.0412 | 120.0012 | 102.9612 | 85.9212 | 68.8812 | 51.8412 | 34.8012 | 17.7612 | 0.72122 | 16.3188 | 111.5438 |  | 210 | HEBT-110LWU:PBI-BLM-003 | HEBT-030ROW:PBI-FE-216302 | HEBT-030ROW:PBI-MTCA-216300 | HEBT-030ROW:CNPW-U-005 | HEBT-030ROW | KG | 13 | 2163 | 2 | BLM | 45.7212 | ACC_STUB_350 | 3 |  | 2
| HEBT-120LWU:PBI-BLM-001 | 455.295 | 455.295 | 436.845 | 417.68 | 395.905 | 378.865 | 361.825 | 348.36 | 331.32 | 314.28 | 297.24 | 280.2 | 263.16 | 246.12 | 229.08 | 212.04 | 195 | 177.96 | 160.92 | 143.88 | 126.84 | 109.8 | 92.76 | 75.72 | 58.68 | 41.64 | 24.6 | 7.56 | 9.48 | 104.705 |  | 211 | HEBT-120LWU:PBI-BLM-001 | HEBT-030ROW:PBI-FE-216301 | HEBT-030ROW:PBI-MTCA-216300 | HEBT-030ROW:CNPW-U-005 | HEBT-030ROW | KG | 13 | 2163 | 1 | BLM | 52.56 | ACC_STUB_350 | 1 |  | 2
| HEBT-120LWU:PBI-BLM-002 | 456.725 | 456.725 | 438.275 | 419.11 | 397.335 | 380.295 | 363.255 | 349.79 | 332.75 | 315.71 | 298.67 | 281.63 | 264.59 | 247.55 | 230.51 | 213.47 | 196.43 | 179.39 | 162.35 | 145.31 | 128.27 | 111.23 | 94.19 | 77.15 | 60.11 | 43.07 | 26.03 | 8.99 | 8.05 | 103.275 |  | 212 | HEBT-120LWU:PBI-BLM-002 | HEBT-030ROW:PBI-FE-216302 | HEBT-030ROW:PBI-MTCA-216300 | HEBT-030ROW:CNPW-U-005 | HEBT-030ROW | KG | 13 | 2163 | 2 | BLM | 53.05 | ACC_STUB_360 | 3 |  | 3
| HEBT-120LWU:PBI-BLM-003 | 456.9762 | 456.9762 | 438.5262 | 419.3612 | 397.5862 | 380.5462 | 363.5062 | 350.0412 | 333.0012 | 315.9612 | 298.9212 | 281.8812 | 264.8412 | 247.8012 | 230.7612 | 213.7212 | 196.6812 | 179.6412 | 162.6012 | 145.5612 | 128.5212 | 111.4812 | 94.4412 | 77.4012 | 60.3612 | 43.3212 | 26.2812 | 9.2412 | 7.7988 | 103.0238 |  | 213 | HEBT-120LWU:PBI-BLM-003 | HEBT-030ROW:PBI-FE-216301 | HEBT-030ROW:PBI-MTCA-216300 | HEBT-030ROW:CNPW-U-005 | HEBT-030ROW | KG | 13 | 2163 | 1 | BLM | 52.7988 | ACC_STUB_360 | 1 |  | 3
| HEBT-130LWU:PBI-BLM-001 | 463.815 | 463.815 | 445.365 | 426.2 | 404.425 | 387.385 | 370.345 | 356.88 | 339.84 | 322.8 | 305.76 | 288.72 | 271.68 | 254.64 | 237.6 | 220.56 | 203.52 | 186.48 | 169.44 | 152.4 | 135.36 | 118.32 | 101.28 | 84.24 | 67.2 | 50.16 | 33.12 | 16.08 | 0.95998 | 96.185 |  | 214 | HEBT-130LWU:PBI-BLM-001 | HEBT-030ROW:PBI-FE-216302 | HEBT-030ROW:PBI-MTCA-216300 | HEBT-030ROW:CNPW-U-005 | HEBT-030ROW | KG | 13 | 2163 | 2 | BLM | 45.96 | ACC_STUB_360 | 3 |  | 4
| HEBT-130LWU:PBI-BLM-002 | 465.245 | 465.245 | 446.795 | 427.63 | 405.855 | 388.815 | 371.775 | 358.31 | 341.27 | 324.23 | 307.19 | 290.15 | 273.11 | 256.07 | 239.03 | 221.99 | 204.95 | 187.91 | 170.87 | 153.83 | 136.79 | 119.75 | 102.71 | 85.67 | 68.63 | 51.59 | 34.55 | 17.51 | 0.47002 | 94.755 |  | 215 | HEBT-130LWU:PBI-BLM-002 | HEBT-030ROW:PBI-FE-216301 | HEBT-030ROW:PBI-MTCA-216300 | HEBT-030ROW:CNPW-U-005 | HEBT-030ROW | KG | 13 | 2163 | 1 | BLM | 45.47 | ACC_STUB_360 | 1 |  | 4
| HEBT-130LWU:PBI-BLM-003 | 465.4962 | 465.4962 | 447.0462 | 427.8812 | 406.1062 | 389.0662 | 372.0262 | 358.5612 | 341.5212 | 324.4812 | 307.4412 | 290.4012 | 273.3612 | 256.3212 | 239.2812 | 222.2412 | 205.2012 | 188.1612 | 171.1212 | 154.0812 | 137.0412 | 120.0012 | 102.9612 | 85.9212 | 68.8812 | 51.8412 | 34.8012 | 17.7612 | 0.72122 | 94.5038 |  | 216 | HEBT-130LWU:PBI-BLM-003 | HEBT-030ROW:PBI-FE-216302 | HEBT-030ROW:PBI-MTCA-216300 | HEBT-030ROW:CNPW-U-005 | HEBT-030ROW | KG | 13 | 2163 | 2 | BLM | 45.7212 | ACC_STUB_360 | 3 |  | 5
| HEBT-140LWU:PBI-BLM-001 | 472.335 | 472.335 | 453.885 | 434.72 | 412.945 | 395.905 | 378.865 | 365.4 | 348.36 | 331.32 | 314.28 | 297.24 | 280.2 | 263.16 | 246.12 | 229.08 | 212.04 | 195 | 177.96 | 160.92 | 143.88 | 126.84 | 109.8 | 92.76 | 75.72 | 58.68 | 41.64 | 24.6 | 7.56 | 87.665 |  | 217 | HEBT-140LWU:PBI-BLM-001 | HEBT-030ROW:PBI-FE-216301 | HEBT-030ROW:PBI-MTCA-216300 | HEBT-030ROW:CNPW-U-005 | HEBT-030ROW | KG | 13 | 2163 | 1 | BLM | 52.56 | ACC_STUB_360 | 1 |  | 5
| HEBT-140LWU:PBI-BLM-002 | 473.765 | 473.765 | 455.315 | 436.15 | 414.375 | 397.335 | 380.295 | 366.83 | 349.79 | 332.75 | 315.71 | 298.67 | 281.63 | 264.59 | 247.55 | 230.51 | 213.47 | 196.43 | 179.39 | 162.35 | 145.31 | 128.27 | 111.23 | 94.19 | 77.15 | 60.11 | 43.07 | 26.03 | 8.99 | 86.235 |  | 218 | HEBT-140LWU:PBI-BLM-002 | HEBT-030ROW:PBI-FE-216302 | HEBT-030ROW:PBI-MTCA-216300 | HEBT-030ROW:CNPW-U-005 | HEBT-030ROW | KG | 13 | 2163 | 2 | BLM | 53.99 | ACC_STUB_360 | 3 |  | 6
| HEBT-140LWU:PBI-BLM-003 | 474.0162 | 474.0162 | 455.5662 | 436.4012 | 414.6262 | 397.5862 | 380.5462 | 367.0812 | 350.0412 | 333.0012 | 315.9612 | 298.9212 | 281.8812 | 264.8412 | 247.8012 | 230.7612 | 213.7212 | 196.6812 | 179.6412 | 162.6012 | 145.5612 | 128.5212 | 111.4812 | 94.4412 | 77.4012 | 60.3612 | 43.3212 | 26.2812 | 9.2412 | 85.9838 |  | 219 | HEBT-140LWU:PBI-BLM-003 | HEBT-030ROW:PBI-FE-216301 | HEBT-030ROW:PBI-MTCA-216300 | HEBT-030ROW:CNPW-U-005 | HEBT-030ROW | KG | 13 | 2163 | 1 | BLM | 54.2412 | ACC_STUB_360 | 1 | 1 | 6
| HEBT-150LWU:PBI-BLM-001 | 480.855 | 480.855 | 462.405 | 443.24 | 421.465 | 404.425 | 387.385 | 373.92 | 356.88 | 339.84 | 322.8 | 305.76 | 288.72 | 271.68 | 254.64 | 237.6 | 220.56 | 203.52 | 186.48 | 169.44 | 152.4 | 135.36 | 118.32 | 101.28 | 84.24 | 67.2 | 50.16 | 33.12 | 16.08 | 79.145 |  | 220 | HEBT-150LWU:PBI-BLM-001 | HEBT-030ROW:PBI-FE-216302 | HEBT-030ROW:PBI-MTCA-216300 | HEBT-030ROW:CNPW-U-005 | HEBT-030ROW | KG | 13 | 2163 | 2 | BLM | 61.08 | ACC_STUB_360 | 3 | 3 | 7
| HEBT-150LWU:PBI-BLM-002 | 482.285 | 482.285 | 463.835 | 444.67 | 422.895 | 405.855 | 388.815 | 375.35 | 358.31 | 341.27 | 324.23 | 307.19 | 290.15 | 273.11 | 256.07 | 239.03 | 221.99 | 204.95 | 187.91 | 170.87 | 153.83 | 136.79 | 119.75 | 102.71 | 85.67 | 68.63 | 51.59 | 34.55 | 17.51 | 77.715 |  | 221 | HEBT-150LWU:PBI-BLM-002 | HEBT-030ROW:PBI-FE-216301 | HEBT-030ROW:PBI-MTCA-216300 | HEBT-030ROW:CNPW-U-005 | HEBT-030ROW | KG | 13 | 2163 | 1 | BLM | 62.51 | ACC_STUB_360 | 2 | 2 | 1
| HEBT-150LWU:PBI-BLM-003 | 482.5362 | 482.5362 | 464.0862 | 444.9212 | 423.1462 | 406.1062 | 389.0662 | 375.6012 | 358.5612 | 341.5212 | 324.4812 | 307.4412 | 290.4012 | 273.3612 | 256.3212 | 239.2812 | 222.2412 | 205.2012 | 188.1612 | 171.1212 | 154.0812 | 137.0412 | 120.0012 | 102.9612 | 85.9212 | 68.8812 | 51.8412 | 34.8012 | 17.7612 | 77.4638 |  | 222 | HEBT-150LWU:PBI-BLM-003 | HEBT-030ROW:PBI-FE-216302 | HEBT-030ROW:PBI-MTCA-216300 | HEBT-030ROW:CNPW-U-005 | HEBT-030ROW | KG | 13 | 2163 | 2 | BLM | 62.7612 | ACC_STUB_360 | 4 | 4 | 1
| HEBT-160LWU:PBI-BLM-001 | 489.375 | 489.375 | 470.925 | 451.76 | 429.985 | 412.945 | 395.905 | 382.44 | 365.4 | 348.36 | 331.32 | 314.28 | 297.24 | 280.2 | 263.16 | 246.12 | 229.08 | 212.04 | 195 | 177.96 | 160.92 | 143.88 | 126.84 | 109.8 | 92.76 | 75.72 | 58.68 | 41.64 | 24.6 | 70.625 |  | 223 | HEBT-160LWU:PBI-BLM-001 | HEBT-030ROW:PBI-FE-216301 | HEBT-030ROW:PBI-MTCA-216300 | HEBT-030ROW:CNPW-U-005 | HEBT-030ROW | KG | 13 | 2163 | 1 | BLM | 69.6 | ACC_STUB_360 | 2 |  | 2
| HEBT-160LWU:PBI-BLM-002 | 490.805 | 490.805 | 472.355 | 453.19 | 431.415 | 414.375 | 397.335 | 383.87 | 366.83 | 349.79 | 332.75 | 315.71 | 298.67 | 281.63 | 264.59 | 247.55 | 230.51 | 213.47 | 196.43 | 179.39 | 162.35 | 145.31 | 128.27 | 111.23 | 94.19 | 77.15 | 60.11 | 43.07 | 26.03 | 69.195 |  | 224 | HEBT-160LWU:PBI-BLM-002 | HEBT-030ROW:PBI-FE-216302 | HEBT-030ROW:PBI-MTCA-216300 | HEBT-030ROW:CNPW-U-005 | HEBT-030ROW | KG | 13 | 2163 | 2 | BLM | 71.03 | ACC_STUB_360 | 4 |  | 2
| HEBT-160LWU:PBI-BLM-003 | 491.0562 | 491.0562 | 472.6062 | 453.4412 | 431.6662 | 414.6262 | 397.5862 | 384.1212 | 367.0812 | 350.0412 | 333.0012 | 315.9612 | 298.9212 | 281.8812 | 264.8412 | 247.8012 | 230.7612 | 213.7212 | 196.6812 | 179.6412 | 162.6012 | 145.5612 | 128.5212 | 111.4812 | 94.4412 | 77.4012 | 60.3612 | 43.3212 | 26.2812 | 68.9438 |  | 225 | HEBT-160LWU:PBI-BLM-003 | HEBT-030ROW:PBI-FE-216301 | HEBT-030ROW:PBI-MTCA-216300 | HEBT-030ROW:CNPW-U-005 | HEBT-030ROW | KG | 13 | 2163 | 1 | BLM | 71.2812 | ACC_STUB_360 | 2 |  | 3
| HEBT-170DV:PBI-BLM-001 | 491.6765 | 491.6765 | 473.2265 | 454.0615 | 432.2865 | 415.2465 | 398.2065 | 384.7415 | 367.7015 | 350.6615 | 333.6215 | 316.5815 | 299.5415 | 282.5015 | 265.4615 | 248.4215 | 231.3815 | 214.3415 | 197.3015 | 180.2615 | 163.2215 | 146.1815 | 129.1415 | 112.1015 | 95.0615 | 78.0215 | 60.9815 | 43.9415 | 26.9015 | 68.3235 |  | 226 | HEBT-170DV:PBI-BLM-001 | HEBT-030ROW:PBI-FE-216302 | HEBT-030ROW:PBI-MTCA-216300 | HEBT-030ROW:CNPW-U-005 | HEBT-030ROW | KG | 13 | 2163 | 2 | BLM | 71.9015 | ACC_STUB_360 | 4 |  | 3
| A2T-010LWU:PBI-BLM-001 | 500.0092 | 500.0092 | 481.5592 | 462.3942 | 440.6192 | 423.5792 | 406.5392 | 393.0742 | 376.0342 | 358.9942 | 341.9542 | 324.9142 | 307.8742 | 290.8342 | 273.7942 | 256.7542 | 239.7142 | 222.6742 | 205.6342 | 188.5942 | 171.5542 | 154.5142 | 137.4742 | 120.4342 | 103.3942 | 86.3542 | 69.3142 | 52.2742 | 35.2342 | 59.9908 |  | 227 | A2T-010LWU:PBI-BLM-001 | HEBT-030ROW:PBI-FE-216301 | HEBT-030ROW:PBI-MTCA-216300 | HEBT-030ROW:CNPW-U-005 | HEBT-030ROW | KG | 13 | 2163 | 1 | BLM | 80.2342 | ACC_STUB_360 | 2 |  | 4
| A2T-010LWU:PBI-BLM-002 | 501.8347 | 501.8347 | 483.3847 | 464.2197 | 442.4447 | 425.4047 | 408.3647 | 394.8997 | 377.8597 | 360.8197 | 343.7797 | 326.7397 | 309.6997 | 292.6597 | 275.6197 | 258.5797 | 241.5397 | 224.4997 | 207.4597 | 190.4197 | 173.3797 | 156.3397 | 139.2997 | 122.2597 | 105.2197 | 88.1797 | 71.1397 | 54.0997 | 37.0597 | 58.1653 |  | 228 | A2T-010LWU:PBI-BLM-002 | HEBT-030ROW:PBI-FE-216302 | HEBT-030ROW:PBI-MTCA-216300 | HEBT-030ROW:CNPW-U-005 | HEBT-030ROW | KG | 13 | 2163 | 2 | BLM | 82.0597 | ACC_STUB_360 | 4 |  | 4
| A2T-010LWU:PBI-BLM-003 | 501.8347 | 501.8347 | 483.3847 | 464.2197 | 442.4447 | 425.4047 | 408.3647 | 394.8997 | 377.8597 | 360.8197 | 343.7797 | 326.7397 | 309.6997 | 292.6597 | 275.6197 | 258.5797 | 241.5397 | 224.4997 | 207.4597 | 190.4197 | 173.3797 | 156.3397 | 139.2997 | 122.2597 | 105.2197 | 88.1797 | 71.1397 | 54.0997 | 37.0597 | 58.1653 |  | 229 | A2T-010LWU:PBI-BLM-003 | HEBT-030ROW:PBI-FE-216301 | HEBT-030ROW:PBI-MTCA-216300 | HEBT-030ROW:CNPW-U-005 | HEBT-030ROW | KG | 13 | 2163 | 1 | BLM | 82.0597 | ACC_STUB_360 | 2 |  | 5
| A2T-020LWU:PBI-BLM-001 | 510.7345 | 510.7345 | 492.2845 | 473.1195 | 451.3445 | 434.3045 | 417.2645 | 403.7995 | 386.7595 | 369.7195 | 352.6795 | 335.6395 | 318.5995 | 301.5595 | 284.5195 | 267.4795 | 250.4395 | 233.3995 | 216.3595 | 199.3195 | 182.2795 | 165.2395 | 148.1995 | 131.1595 | 114.1195 | 97.0795 | 80.0395 | 62.9995 | 45.9595 | 49.2655 |  | 230 | A2T-020LWU:PBI-BLM-001 | HEBT-030ROW:PBI-FE-216302 | HEBT-030ROW:PBI-MTCA-216300 | HEBT-030ROW:CNPW-U-005 | HEBT-030ROW | KG | 13 | 2163 | 2 | BLM | 90.9595 | ACC_STUB_360 | 4 |  | 5
| A2T-020LWU:PBI-BLM-002 | 512.5601 | 512.5601 | 494.1101 | 474.9451 | 453.1701 | 436.1301 | 419.0901 | 405.6251 | 388.5851 | 371.5451 | 354.5051 | 337.4651 | 320.4251 | 303.3851 | 286.3451 | 269.3051 | 252.2651 | 235.2251 | 218.1851 | 201.1451 | 184.1051 | 167.0651 | 150.0251 | 132.9851 | 115.9451 | 98.9051 | 81.8651 | 64.8251 | 47.7851 | 47.4399 |  | 231 | A2T-020LWU:PBI-BLM-002 | HEBT-030ROW:PBI-FE-216301 | HEBT-030ROW:PBI-MTCA-216300 | HEBT-030ROW:CNPW-U-005 | HEBT-030ROW | KG | 13 | 2163 | 1 | BLM | 92.7851 | ACC_STUB_360 | 2 |  | 6
| A2T-020LWU:PBI-BLM-003 | 512.5601 | 512.5601 | 494.1101 | 474.9451 | 453.1701 | 436.1301 | 419.0901 | 405.6251 | 388.5851 | 371.5451 | 354.5051 | 337.4651 | 320.4251 | 303.3851 | 286.3451 | 269.3051 | 252.2651 | 235.2251 | 218.1851 | 201.1451 | 184.1051 | 167.0651 | 150.0251 | 132.9851 | 115.9451 | 98.9051 | 81.8651 | 64.8251 | 47.7851 | 47.4399 |  | 232 | A2T-020LWU:PBI-BLM-003 | HEBT-030ROW:PBI-FE-216302 | HEBT-030ROW:PBI-MTCA-216300 | HEBT-030ROW:CNPW-U-005 | HEBT-030ROW | KG | 13 | 2163 | 2 | BLM | 92.7851 | ACC_STUB_360 | 4 |  | 6
| A2T-030LWU:PBI-BLM-001 | 521.4599 | 521.4599 | 503.0099 | 483.8449 | 462.0699 | 445.0299 | 427.9899 | 414.5249 | 397.4849 | 380.4449 | 363.4049 | 346.3649 | 329.3249 | 312.2849 | 295.2449 | 278.2049 | 261.1649 | 244.1249 | 227.0849 | 210.0449 | 193.0049 | 175.9649 | 158.9249 | 141.8849 | 124.8449 | 107.8049 | 90.7649 | 73.7249 | 56.6849 | 38.5401 |  | 233 | A2T-030LWU:PBI-BLM-001 | A2T-010ROW:PBI-FE-216401 | A2T-010ROW:PBI-MTCA-216400 | A2T-010ROW:CNPW-U-004 | A2T-010ROW | GSA | 14 | 2164 | 1 | BLM | 83.5401 | A2T | 1 |  | 1
| A2T-030LWU:PBI-BLM-002 | 523.2855 | 523.2855 | 504.8355 | 485.6705 | 463.8955 | 446.8555 | 429.8155 | 416.3505 | 399.3105 | 382.2705 | 365.2305 | 348.1905 | 331.1505 | 314.1105 | 297.0705 | 280.0305 | 262.9905 | 245.9505 | 228.9105 | 211.8705 | 194.8305 | 177.7905 | 160.7505 | 143.7105 | 126.6705 | 109.6305 | 92.5905 | 75.5505 | 58.5105 | 36.7145 |  | 234 | A2T-030LWU:PBI-BLM-002 | A2T-010ROW:PBI-FE-216402 | A2T-010ROW:PBI-MTCA-216400 | A2T-010ROW:CNPW-U-004 | A2T-010ROW | GSA | 14 | 2164 | 2 | BLM | 81.7145 | A2T | 3 |  | 1
| A2T-030LWU:PBI-BLM-003 | 523.2855 | 523.2855 | 504.8355 | 485.6705 | 463.8955 | 446.8555 | 429.8155 | 416.3505 | 399.3105 | 382.2705 | 365.2305 | 348.1905 | 331.1505 | 314.1105 | 297.0705 | 280.0305 | 262.9905 | 245.9505 | 228.9105 | 211.8705 | 194.8305 | 177.7905 | 160.7505 | 143.7105 | 126.6705 | 109.6305 | 92.5905 | 75.5505 | 58.5105 | 36.7145 |  | 235 | A2T-030LWU:PBI-BLM-003 | A2T-010ROW:PBI-FE-216401 | A2T-010ROW:PBI-MTCA-216400 | A2T-010ROW:CNPW-U-004 | A2T-010ROW | GSA | 14 | 2164 | 1 | BLM | 81.7145 | A2T | 1 |  | 2
| A2T-040LWU:PBI-BLM-001 | 532.1853 | 532.1853 | 513.7353 | 494.5703 | 472.7953 | 455.7553 | 438.7153 | 425.2503 | 408.2103 | 391.1703 | 374.1303 | 357.0903 | 340.0503 | 323.0103 | 305.9703 | 288.9303 | 271.8903 | 254.8503 | 237.8103 | 220.7703 | 203.7303 | 186.6903 | 169.6503 | 152.6103 | 135.5703 | 118.5303 | 101.4903 | 84.4503 | 67.4103 | 27.8147 |  | 236 | A2T-040LWU:PBI-BLM-001 | A2T-010ROW:PBI-FE-216402 | A2T-010ROW:PBI-MTCA-216400 | A2T-010ROW:CNPW-U-004 | A2T-010ROW | GSA | 14 | 2164 | 2 | BLM | 72.8147 | A2T | 3 |  | 2
| A2T-040LWU:PBI-BLM-002 | 534.0108 | 534.0108 | 515.5608 | 496.3958 | 474.6208 | 457.5808 | 440.5408 | 427.0758 | 410.0358 | 392.9958 | 375.9558 | 358.9158 | 341.8758 | 324.8358 | 307.7958 | 290.7558 | 273.7158 | 256.6758 | 239.6358 | 222.5958 | 205.5558 | 188.5158 | 171.4758 | 154.4358 | 137.3958 | 120.3558 | 103.3158 | 86.2758 | 69.2358 | 25.9892 |  | 237 | A2T-040LWU:PBI-BLM-002 | A2T-010ROW:PBI-FE-216401 | A2T-010ROW:PBI-MTCA-216400 | A2T-010ROW:CNPW-U-004 | A2T-010ROW | GSA | 14 | 2164 | 1 | BLM | 70.9892 | A2T | 1 |  | 3
| A2T-040LWU:PBI-BLM-003 | 534.0108 | 534.0108 | 515.5608 | 496.3958 | 474.6208 | 457.5808 | 440.5408 | 427.0758 | 410.0358 | 392.9958 | 375.9558 | 358.9158 | 341.8758 | 324.8358 | 307.7958 | 290.7558 | 273.7158 | 256.6758 | 239.6358 | 222.5958 | 205.5558 | 188.5158 | 171.4758 | 154.4358 | 137.3958 | 120.3558 | 103.3158 | 86.2758 | 69.2358 | 25.9892 |  | 238 | A2T-040LWU:PBI-BLM-003 | A2T-010ROW:PBI-FE-216402 | A2T-010ROW:PBI-MTCA-216400 | A2T-010ROW:CNPW-U-004 | A2T-010ROW | GSA | 14 | 2164 | 2 | BLM | 70.9892 | A2T | 3 |  | 3
| A2T-050LWU:PBI-BLM-001 | 542.9107 | 542.9107 | 524.4607 | 505.2957 | 483.5207 | 466.4807 | 449.4407 | 435.9757 | 418.9357 | 401.8957 | 384.8557 | 367.8157 | 350.7757 | 333.7357 | 316.6957 | 299.6557 | 282.6157 | 265.5757 | 248.5357 | 231.4957 | 214.4557 | 197.4157 | 180.3757 | 163.3357 | 146.2957 | 129.2557 | 112.2157 | 95.1757 | 78.1357 | 17.0893 |  | 239 | A2T-050LWU:PBI-BLM-001 | A2T-010ROW:PBI-FE-216401 | A2T-010ROW:PBI-MTCA-216400 | A2T-010ROW:CNPW-U-004 | A2T-010ROW | GSA | 14 | 2164 | 1 | BLM | 62.0893 | A2T | 1 |  | 4
| A2T-050LWU:PBI-BLM-002 | 544.7362 | 544.7362 | 526.2862 | 507.1212 | 485.3462 | 468.3062 | 451.2662 | 437.8012 | 420.7612 | 403.7212 | 386.6812 | 369.6412 | 352.6012 | 335.5612 | 318.5212 | 301.4812 | 284.4412 | 267.4012 | 250.3612 | 233.3212 | 216.2812 | 199.2412 | 182.2012 | 165.1612 | 148.1212 | 131.0812 | 114.0412 | 97.0012 | 79.9612 | 15.2638 |  | 240 | A2T-050LWU:PBI-BLM-002 | A2T-010ROW:PBI-FE-216402 | A2T-010ROW:PBI-MTCA-216400 | A2T-010ROW:CNPW-U-004 | A2T-010ROW | GSA | 14 | 2164 | 2 | BLM | 60.2638 | A2T | 3 |  | 4
| A2T-050LWU:PBI-BLM-003 | 544.7362 | 544.7362 | 526.2862 | 507.1212 | 485.3462 | 468.3062 | 451.2662 | 437.8012 | 420.7612 | 403.7212 | 386.6812 | 369.6412 | 352.6012 | 335.5612 | 318.5212 | 301.4812 | 284.4412 | 267.4012 | 250.3612 | 233.3212 | 216.2812 | 199.2412 | 182.2012 | 165.1612 | 148.1212 | 131.0812 | 114.0412 | 97.0012 | 79.9612 | 15.2638 |  | 241 | A2T-050LWU:PBI-BLM-003 | A2T-010ROW:PBI-FE-216401 | A2T-010ROW:PBI-MTCA-216400 | A2T-010ROW:CNPW-U-004 | A2T-010ROW | GSA | 14 | 2164 | 1 | BLM | 60.2638 | A2T | 1 |  | 5
| A2T-060LWU:PBI-BLM-001 | 553.6361 | 553.6361 | 535.1861 | 516.0211 | 494.2461 | 477.2061 | 460.1661 | 446.7011 | 429.6611 | 412.6211 | 395.5811 | 378.5411 | 361.5011 | 344.4611 | 327.4211 | 310.3811 | 293.3411 | 276.3011 | 259.2611 | 242.2211 | 225.1811 | 208.1411 | 191.1011 | 174.0611 | 157.0211 | 139.9811 | 122.9411 | 105.9011 | 88.8611 | 6.3639 |  | 242 | A2T-060LWU:PBI-BLM-001 | A2T-010ROW:PBI-FE-216402 | A2T-010ROW:PBI-MTCA-216400 | A2T-010ROW:CNPW-U-004 | A2T-010ROW | GSA | 14 | 2164 | 2 | BLM | 51.3639 | A2T | 3 |  | 5
| A2T-060LWU:PBI-BLM-002 | 555.4616 | 555.4616 | 537.0116 | 517.8466 | 496.0716 | 479.0316 | 461.9916 | 448.5266 | 431.4866 | 414.4466 | 397.4066 | 380.3666 | 363.3266 | 346.2866 | 329.2466 | 312.2066 | 295.1666 | 278.1266 | 261.0866 | 244.0466 | 227.0066 | 209.9666 | 192.9266 | 175.8866 | 158.8466 | 141.8066 | 124.7666 | 107.7266 | 90.6866 | 4.5384 |  | 243 | A2T-060LWU:PBI-BLM-002 | A2T-010ROW:PBI-FE-216401 | A2T-010ROW:PBI-MTCA-216400 | A2T-010ROW:CNPW-U-004 | A2T-010ROW | GSA | 14 | 2164 | 1 | BLM | 49.5384 | A2T | 1 |  | 6
| A2T-060LWU:PBI-BLM-003 | 555.4616 | 555.4616 | 537.0116 | 517.8466 | 496.0716 | 479.0316 | 461.9916 | 448.5266 | 431.4866 | 414.4466 | 397.4066 | 380.3666 | 363.3266 | 346.2866 | 329.2466 | 312.2066 | 295.1666 | 278.1266 | 261.0866 | 244.0466 | 227.0066 | 209.9666 | 192.9266 | 175.8866 | 158.8466 | 141.8066 | 124.7666 | 107.7266 | 90.6866 | 4.5384 |  | 244 | A2T-060LWU:PBI-BLM-003 | A2T-010ROW:PBI-FE-216402 | A2T-010ROW:PBI-MTCA-216400 | A2T-010ROW:CNPW-U-004 | A2T-010ROW | GSA | 14 | 2164 | 2 | BLM | 49.5384 | A2T | 3 |  | 6
| A2T-070DV:PBI-BLM-001 | 556.0317 | 556.0317 | 537.5817 | 518.4167 | 496.6417 | 479.6017 | 462.5617 | 449.0967 | 432.0567 | 415.0167 | 397.9767 | 380.9367 | 363.8967 | 346.8567 | 329.8167 | 312.7767 | 295.7367 | 278.6967 | 261.6567 | 244.6167 | 227.5767 | 210.5367 | 193.4967 | 176.4567 | 159.4167 | 142.3767 | 125.3367 | 108.2967 | 91.2567 | 3.9683 |  | 245 | A2T-070DV:PBI-BLM-001 | A2T-010ROW:PBI-FE-216401 | A2T-010ROW:PBI-MTCA-216400 | A2T-010ROW:CNPW-U-004 | A2T-010ROW | GSA | 14 | 2164 | 1 | BLM | 48.9683 | A2T | 1 | 1 | 7
| A2T-080DRF:PBI-BLM-001 | 559.2303 | 559.2303 | 540.7803 | 521.6153 | 499.8403 | 482.8003 | 465.7603 | 452.2953 | 435.2553 | 418.2153 | 401.1753 | 384.1353 | 367.0953 | 350.0553 | 333.0153 | 315.9753 | 298.9353 | 281.8953 | 264.8553 | 247.8153 | 230.7753 | 213.7353 | 196.6953 | 179.6553 | 162.6153 | 145.5753 | 128.5353 | 111.4953 | 94.4553 | 0.76975 |  | 246 | A2T-080DRF:PBI-BLM-001 | A2T-010ROW:PBI-FE-216402 | A2T-010ROW:PBI-MTCA-216400 | A2T-010ROW:CNPW-U-004 | A2T-010ROW | GSA | 14 | 2164 | 2 | BLM | 45.7697 | A2T | 3 | 3 | 7
| A2T-080LWU:PBI-BLM-001 | 559.2303 | 559.2303 | 540.7803 | 521.6153 | 499.8403 | 482.8003 | 465.7603 | 452.2953 | 435.2553 | 418.2153 | 401.1753 | 384.1353 | 367.0953 | 350.0553 | 333.0153 | 315.9753 | 298.9353 | 281.8953 | 264.8553 | 247.8153 | 230.7753 | 213.7353 | 196.6953 | 179.6553 | 162.6153 | 145.5753 | 128.5353 | 111.4953 | 94.4553 | 0.76975 |  | 247 | A2T-080LWU:PBI-BLM-001 | A2T-010ROW:PBI-FE-216401 | A2T-010ROW:PBI-MTCA-216400 | A2T-010ROW:CNPW-U-004 | A2T-010ROW | GSA | 14 | 2164 | 1 | BLM | 45.7697 | A2T | 2 | 2 | 1
| A2T-080LWU:PBI-BLM-002 | 559.2303 | 559.2303 | 540.7803 | 521.6153 | 499.8403 | 482.8003 | 465.7603 | 452.2953 | 435.2553 | 418.2153 | 401.1753 | 384.1353 | 367.0953 | 350.0553 | 333.0153 | 315.9753 | 298.9353 | 281.8953 | 264.8553 | 247.8153 | 230.7753 | 213.7353 | 196.6953 | 179.6553 | 162.6153 | 145.5753 | 128.5353 | 111.4953 | 94.4553 | 0.76975 |  | 248 | A2T-080LWU:PBI-BLM-002 | A2T-010ROW:PBI-FE-216402 | A2T-010ROW:PBI-MTCA-216400 | A2T-010ROW:CNPW-U-004 | A2T-010ROW | GSA | 14 | 2164 | 2 | BLM | 45.7697 | A2T | 4 | 4 | 1
| A2T-090DRF:PBI-BLM-001 | 559.2303 | 559.2303 | 540.7803 | 521.6153 | 499.8403 | 482.8003 | 465.7603 | 452.2953 | 435.2553 | 418.2153 | 401.1753 | 384.1353 | 367.0953 | 350.0553 | 333.0153 | 315.9753 | 298.9353 | 281.8953 | 264.8553 | 247.8153 | 230.7753 | 213.7353 | 196.6953 | 179.6553 | 162.6153 | 145.5753 | 128.5353 | 111.4953 | 94.4553 | 0.76975 |  | 249 | A2T-090DRF:PBI-BLM-001 | A2T-010ROW:PBI-FE-216401 | A2T-010ROW:PBI-MTCA-216400 | A2T-010ROW:CNPW-U-004 | A2T-010ROW | GSA | 14 | 2164 | 1 | BLM | 45.7697 | A2T | 2 |  | 2
| A2T-090LWU:PBI-BLM-001 | 566.1303 | 566.1303 | 547.6803 | 528.5153 | 506.7403 | 489.7003 | 472.6603 | 459.1953 | 442.1553 | 425.1153 | 408.0753 | 391.0353 | 373.9953 | 356.9553 | 339.9153 | 322.8753 | 305.8353 | 288.7953 | 271.7553 | 254.7153 | 237.6753 | 220.6353 | 203.5953 | 186.5553 | 169.5153 | 152.4753 | 135.4353 | 118.3953 | 101.3553 | 6.1303 |  | 250 | A2T-090LWU:PBI-BLM-001 | A2T-010ROW:PBI-FE-216402 | A2T-010ROW:PBI-MTCA-216400 | A2T-010ROW:CNPW-U-004 | A2T-010ROW | GSA | 14 | 2164 | 2 | BLM | 51.1303 | A2T | 4 |  | 2
| A2T-090LWU:PBI-BLM-002 | 566.1303 | 566.1303 | 547.6803 | 528.5153 | 506.7403 | 489.7003 | 472.6603 | 459.1953 | 442.1553 | 425.1153 | 408.0753 | 391.0353 | 373.9953 | 356.9553 | 339.9153 | 322.8753 | 305.8353 | 288.7953 | 271.7553 | 254.7153 | 237.6753 | 220.6353 | 203.5953 | 186.5553 | 169.5153 | 152.4753 | 135.4353 | 118.3953 | 101.3553 | 6.1303 |  | 251 | A2T-090LWU:PBI-BLM-002 | A2T-010ROW:PBI-FE-216401 | A2T-010ROW:PBI-MTCA-216400 | A2T-010ROW:CNPW-U-004 | A2T-010ROW | GSA | 14 | 2164 | 1 | BLM | 51.1303 | A2T | 2 |  | 3
| A2T-100DRF:PBI-BLM-001 | 572 | 572 | 553.55 | 534.385 | 512.61 | 495.57 | 478.53 | 465.065 | 448.025 | 430.985 | 413.945 | 396.905 | 379.865 | 362.825 | 345.785 | 328.745 | 311.705 | 294.665 | 277.625 | 260.585 | 243.545 | 226.505 | 209.465 | 192.425 | 175.385 | 158.345 | 141.305 | 124.265 | 107.225 | 12 |  | 252 | A2T-100DRF:PBI-BLM-001 | A2T-010ROW:PBI-FE-216402 | A2T-010ROW:PBI-MTCA-216400 | A2T-010ROW:CNPW-U-004 | A2T-010ROW | GSA | 14 | 2164 | 2 | BLM | 57 | A2T | 4 |  | 3
| A2T-100DRF:PBI-BLM-002 | 572 | 572 | 553.55 | 534.385 | 512.61 | 495.57 | 478.53 | 465.065 | 448.025 | 430.985 | 413.945 | 396.905 | 379.865 | 362.825 | 345.785 | 328.745 | 311.705 | 294.665 | 277.625 | 260.585 | 243.545 | 226.505 | 209.465 | 192.425 | 175.385 | 158.345 | 141.305 | 124.265 | 107.225 | 12 |  | 253 | A2T-100DRF:PBI-BLM-002 | A2T-010ROW:PBI-FE-216401 | A2T-010ROW:PBI-MTCA-216400 | A2T-010ROW:CNPW-U-004 | A2T-010ROW | GSA | 14 | 2164 | 1 | BLM | 57 | A2T | 2 |  | 4
| A2T-120DRF:PBI-BLM-001 | 572 | 572 | 553.55 | 534.385 | 512.61 | 495.57 | 478.53 | 465.065 | 448.025 | 430.985 | 413.945 | 396.905 | 379.865 | 362.825 | 345.785 | 328.745 | 311.705 | 294.665 | 277.625 | 260.585 | 243.545 | 226.505 | 209.465 | 192.425 | 175.385 | 158.345 | 141.305 | 124.265 | 107.225 | 12 |  | 254 | A2T-120DRF:PBI-BLM-001 | A2T-010ROW:PBI-FE-216402 | A2T-010ROW:PBI-MTCA-216400 | A2T-010ROW:CNPW-U-004 | A2T-010ROW | GSA | 14 | 2164 | 2 | BLM | 57 | A2T | 4 |  | 4
| A2T-120DRF:PBI-BLM-002 | 572 | 572 | 553.55 | 534.385 | 512.61 | 495.57 | 478.53 | 465.065 | 448.025 | 430.985 | 413.945 | 396.905 | 379.865 | 362.825 | 345.785 | 328.745 | 311.705 | 294.665 | 277.625 | 260.585 | 243.545 | 226.505 | 209.465 | 192.425 | 175.385 | 158.345 | 141.305 | 124.265 | 107.225 | 12 |  | 255 | A2T-120DRF:PBI-BLM-002 | A2T-010ROW:PBI-FE-216401 | A2T-010ROW:PBI-MTCA-216400 | A2T-010ROW:CNPW-U-004 | A2T-010ROW | GSA | 14 | 2164 | 1 | BLM | 57 | A2T | 2 |  | 5
| A2T-120DRF:PBI-BLM-003 | 572 | 572 | 553.55 | 534.385 | 512.61 | 495.57 | 478.53 | 465.065 | 448.025 | 430.985 | 413.945 | 396.905 | 379.865 | 362.825 | 345.785 | 328.745 | 311.705 | 294.665 | 277.625 | 260.585 | 243.545 | 226.505 | 209.465 | 192.425 | 175.385 | 158.345 | 141.305 | 124.265 | 107.225 | 12 |  | 256 | A2T-120DRF:PBI-BLM-003 | A2T-010ROW:PBI-FE-216402 | A2T-010ROW:PBI-MTCA-216400 | A2T-010ROW:CNPW-U-004 | A2T-010ROW | GSA | 14 | 2164 | 2 | BLM | 57 | A2T | 4 |  | 5
| A2T-120LWU:PBI-BLM-001 | 578.3713 | 578.3713 | 559.9213 | 540.7563 | 518.9813 | 501.9413 | 484.9013 | 471.4363 | 454.3963 | 437.3563 | 420.3163 | 403.2763 | 386.2363 | 369.1963 | 352.1563 | 335.1163 | 318.0763 | 301.0363 | 283.9963 | 266.9563 | 249.9163 | 232.8763 | 215.8363 | 198.7963 | 181.7563 | 164.7163 | 147.6763 | 130.6363 | 113.5963 | 18.3713 |  | 257 | A2T-120LWU:PBI-BLM-001 | A2T-010ROW:PBI-FE-216401 | A2T-010ROW:PBI-MTCA-216400 | A2T-010ROW:CNPW-U-004 | A2T-010ROW | GSA | 14 | 2164 | 1 | BLM | 63.3713 | A2T | 2 |  | 6
| A2T-120LWU:PBI-BLM-002 | 578.3713 | 578.3713 | 559.9213 | 540.7563 | 518.9813 | 501.9413 | 484.9013 | 471.4363 | 454.3963 | 437.3563 | 420.3163 | 403.2763 | 386.2363 | 369.1963 | 352.1563 | 335.1163 | 318.0763 | 301.0363 | 283.9963 | 266.9563 | 249.9163 | 232.8763 | 215.8363 | 198.7963 | 181.7563 | 164.7163 | 147.6763 | 130.6363 | 113.5963 | 18.3713 |  | 258 | A2T-120LWU:PBI-BLM-002 | A2T-010ROW:PBI-FE-216402 | A2T-010ROW:PBI-MTCA-216400 | A2T-010ROW:CNPW-U-004 | A2T-010ROW | GSA | 14 | 2164 | 2 | BLM | 63.3713 | A2T | 4 |  | 6
| A2T-120LWU:PBI-BLM-003 | 578.3713 | 578.3713 | 559.9213 | 540.7563 | 518.9813 | 501.9413 | 484.9013 | 471.4363 | 454.3963 | 437.3563 | 420.3163 | 403.2763 | 386.2363 | 369.1963 | 352.1563 | 335.1163 | 318.0763 | 301.0363 | 283.9963 | 266.9563 | 249.9163 | 232.8763 | 215.8363 | 198.7963 | 181.7563 | 164.7163 | 147.6763 | 130.6363 | 113.5963 | 18.3713 |  | 259 | A2T-120LWU:PBI-BLM-003 | A2T-010ROW:PBI-FE-216401 | A2T-010ROW:PBI-MTCA-216400 | A2T-010ROW:CNPW-U-004 | A2T-010ROW | GSA | 14 | 2164 | 1 | BLM | 63.3713 | A2T | 2 |  | 7
| A2T-130DRF:PBI-BLM-001 | 602.3883 | 602.3883 | 583.9383 | 564.7733 | 542.9983 | 525.9583 | 508.9183 | 495.4533 | 478.4133 | 461.3733 | 444.3333 | 427.2933 | 410.2533 | 393.2133 | 376.1733 | 359.1333 | 342.0933 | 325.0533 | 308.0133 | 290.9733 | 273.9333 | 256.8933 | 239.8533 | 222.8133 | 205.7733 | 188.7333 | 171.6933 | 154.6533 | 137.6133 | 42.3883 |  | 260 | A2T-130DRF:PBI-BLM-001 | A2T-010ROW:PBI-FE-216402 | A2T-010ROW:PBI-MTCA-216400 | A2T-010ROW:CNPW-U-004 | A2T-010ROW | GSA | 14 | 2164 | 2 | BLM | 87.3883 | A2T | 4 |  | 7
| DMPL-010QC:PBI-BLM-001 | 506.7801 | 506.7801 | 488.3301 | 469.1651 | 447.3901 | 430.3501 | 413.3101 | 399.8451 | 382.8051 | 365.7651 | 348.7251 | 331.6851 | 314.6451 | 297.6051 | 280.5651 | 263.5251 | 246.4851 | 229.4451 | 212.4051 | 195.3651 | 178.3251 | 161.2851 | 144.2451 | 127.2051 | 110.1651 | 93.1251 | 76.0851 | 59.0451 | 42.0051 | 53.2199 |  | 261 | DMPL-010QC:PBI-BLM-001 | HEBT-030ROW:PBI-FE-216301 | HEBT-030ROW:PBI-MTCA-216300 | HEBT-030ROW:CNPW-U-005 | HEBT-030ROW | KG | 13 | 2163 | 1 | BLM | 87.0051 | ACC_STUB_360 | 2 |  | 7
| DMPL-010QC:PBI-BLM-002 | 507.919 | 507.919 | 489.469 | 470.304 | 448.529 | 431.489 | 414.449 | 400.984 | 383.944 | 366.904 | 349.864 | 332.824 | 315.784 | 298.744 | 281.704 | 264.664 | 247.624 | 230.584 | 213.544 | 196.504 | 179.464 | 162.424 | 145.384 | 128.344 | 111.304 | 94.264 | 77.224 | 60.184 | 43.144 | 52.081 |  | 262 | DMPL-010QC:PBI-BLM-002 | HEBT-030ROW:PBI-FE-216302 | HEBT-030ROW:PBI-MTCA-216300 | HEBT-030ROW:CNPW-U-005 | HEBT-030ROW | KG | 13 | 2163 | 2 | BLM | 88.144 | ACC_STUB_360 | 4 |  | 7
| DMPL-020QC:PBI-BLM-001 | 513.9058 | 513.9058 | 495.4558 | 476.2908 | 454.5158 | 437.4758 | 420.4358 | 406.9708 | 389.9308 | 372.8908 | 355.8508 | 338.8108 | 321.7708 | 304.7308 | 287.6908 | 270.6508 | 253.6108 | 236.5708 | 219.5308 | 202.4908 | 185.4508 | 168.4108 | 151.3708 | 134.3308 | 117.2908 | 100.2508 | 83.2108 | 66.1708 | 49.1308 | 46.0942 |  | 263 | DMPL-020QC:PBI-BLM-001 | A2T-010ROW:PBI-FE-216501 | A2T-010ROW:PBI-MTCA-216500 | A2T-010ROW:CNPW-U-005 | A2T-010ROW | GSA | 15 | 2165 | 1 | BLM | 91.0942 | A2T | 1 | 1 | 1
| DMPL-020QC:PBI-BLM-002 | 515.0447 | 515.0447 | 496.5947 | 477.4297 | 455.6547 | 438.6147 | 421.5747 | 408.1097 | 391.0697 | 374.0297 | 356.9897 | 339.9497 | 322.9097 | 305.8697 | 288.8297 | 271.7897 | 254.7497 | 237.7097 | 220.6697 | 203.6297 | 186.5897 | 169.5497 | 152.5097 | 135.4697 | 118.4297 | 101.3897 | 84.3497 | 67.3097 | 50.2697 | 44.9553 |  | 264 | DMPL-020QC:PBI-BLM-002 | A2T-010ROW:PBI-FE-216502 | A2T-010ROW:PBI-MTCA-216500 | A2T-010ROW:CNPW-U-005 | A2T-010ROW | GSA | 15 | 2165 | 2 | BLM | 89.9553 | A2T | 3 | 3 | 1
| DMPL-030QC:PBI-BLM-001 | 521.0315 | 521.0315 | 502.5815 | 483.4165 | 461.6415 | 444.6015 | 427.5615 | 414.0965 | 397.0565 | 380.0165 | 362.9765 | 345.9365 | 328.8965 | 311.8565 | 294.8165 | 277.7765 | 260.7365 | 243.6965 | 226.6565 | 209.6165 | 192.5765 | 175.5365 | 158.4965 | 141.4565 | 124.4165 | 107.3765 | 90.3365 | 73.2965 | 56.2565 | 38.9685 |  | 265 | DMPL-030QC:PBI-BLM-001 | A2T-010ROW:PBI-FE-216501 | A2T-010ROW:PBI-MTCA-216500 | A2T-010ROW:CNPW-U-005 | A2T-010ROW | GSA | 15 | 2165 | 1 | BLM | 83.9685 | A2T | 1 |  | 2
| DMPL-030QC:PBI-BLM-002 | 522.1704 | 522.1704 | 503.7204 | 484.5554 | 462.7804 | 445.7404 | 428.7004 | 415.2354 | 398.1954 | 381.1554 | 364.1154 | 347.0754 | 330.0354 | 312.9954 | 295.9554 | 278.9154 | 261.8754 | 244.8354 | 227.7954 | 210.7554 | 193.7154 | 176.6754 | 159.6354 | 142.5954 | 125.5554 | 108.5154 | 91.4754 | 74.4354 | 57.3954 | 37.8296 |  | 266 | DMPL-030QC:PBI-BLM-002 | A2T-010ROW:PBI-FE-216502 | A2T-010ROW:PBI-MTCA-216500 | A2T-010ROW:CNPW-U-005 | A2T-010ROW | GSA | 15 | 2165 | 2 | BLM | 82.8296 | A2T | 3 |  | 2
[33 empty] | Unique: | 266 | 30 | 15 | 15 | 14
| nBLM | [32 empty] | Device | FE crate | Main control crate | Rack | Rack row |  | Ctrl count | Ctrl index |  |  | Length/m | STUB
| MEBT-010:PBI-BLM-001 | 8 | 8 | 10.45 | 29.615 | 51.39 | 68.43 | 85.47 | 98.935 | 115.975 | 133.015 | 150.055 | 167.095 | 184.135 | 201.175 | 218.215 | 235.255 | 252.295 | 269.335 | 286.375 | 303.415 | 320.455 | 337.495 | 354.535 | 371.575 | 388.615 | 405.655 | 422.695 | 439.735 | 456.775 | 552 |  |  | MEBT-010:PBI-BLM-001 | FEB-050ROW:PBI-FE-218101 | FEB-050ROW:PBI-MTCA-218100 | FEB-050ROW:CNPW-U-002 | FEB-050ROW |  | 1 | 2181 | 1 | BLM | 33 | FEB
| MEBT-010:PBI-BLM-002 | 9 | 9 | 9.45 | 28.615 | 50.39 | 67.43 | 84.47 | 97.935 | 114.975 | 132.015 | 149.055 | 166.095 | 183.135 | 200.175 | 217.215 | 234.255 | 251.295 | 268.335 | 285.375 | 302.415 | 319.455 | 336.495 | 353.535 | 370.575 | 387.615 | 404.655 | 421.695 | 438.735 | 455.775 | 551 |  |  | MEBT-010:PBI-BLM-002 | FEB-050ROW:PBI-FE-218101 | FEB-050ROW:PBI-MTCA-218100 | FEB-050ROW:CNPW-U-002 | FEB-050ROW |  | 1 | 2181 | 1 | BLM | 34 | FEB
| MEBT-010:PBI-BLM-003 | 9 | 9 | 9.45 | 28.615 | 50.39 | 67.43 | 84.47 | 97.935 | 114.975 | 132.015 | 149.055 | 166.095 | 183.135 | 200.175 | 217.215 | 234.255 | 251.295 | 268.335 | 285.375 | 302.415 | 319.455 | 336.495 | 353.535 | 370.575 | 387.615 | 404.655 | 421.695 | 438.735 | 455.775 | 551 |  |  | MEBT-010:PBI-BLM-003 | FEB-050ROW:PBI-FE-218101 | FEB-050ROW:PBI-MTCA-218100 | FEB-050ROW:CNPW-U-002 | FEB-050ROW |  | 1 | 2181 | 1 | BLM | 34 | FEB
| MEBT-010:PBI-BLM-004 | 10 | 10 | 8.45 | 27.615 | 49.39 | 66.43 | 83.47 | 96.935 | 113.975 | 131.015 | 148.055 | 165.095 | 182.135 | 199.175 | 216.215 | 233.255 | 250.295 | 267.335 | 284.375 | 301.415 | 318.455 | 335.495 | 352.535 | 369.575 | 386.615 | 403.655 | 420.695 | 437.735 | 454.775 | 550 |  |  | MEBT-010:PBI-BLM-004 | FEB-050ROW:PBI-FE-218101 | FEB-050ROW:PBI-MTCA-218100 | FEB-050ROW:CNPW-U-002 | FEB-050ROW |  | 1 | 2181 | 1 | BLM | 35 | FEB
| MEBT-010:PBI-BLM-005 | 11 | 11 | 7.45 | 26.615 | 48.39 | 65.43 | 82.47 | 95.935 | 112.975 | 130.015 | 147.055 | 164.095 | 181.135 | 198.175 | 215.215 | 232.255 | 249.295 | 266.335 | 283.375 | 300.415 | 317.455 | 334.495 | 351.535 | 368.575 | 385.615 | 402.655 | 419.695 | 436.735 | 453.775 | 549 |  |  | MEBT-010:PBI-BLM-005 | FEB-050ROW:PBI-FE-218101 | FEB-050ROW:PBI-MTCA-218100 | FEB-050ROW:CNPW-U-002 | FEB-050ROW |  | 1 | 2181 | 1 | BLM | 36 | FEB
| DTL-010:PBI-BLM-002 | 11 | 11 | 7.45 | 26.615 | 48.39 | 65.43 | 82.47 | 95.935 | 112.975 | 130.015 | 147.055 | 164.095 | 181.135 | 198.175 | 215.215 | 232.255 | 249.295 | 266.335 | 283.375 | 300.415 | 317.455 | 334.495 | 351.535 | 368.575 | 385.615 | 402.655 | 419.695 | 436.735 | 453.775 | 549 |  |  | DTL-010:PBI-BLM-002 | FEB-050ROW:PBI-FE-218101 | FEB-050ROW:PBI-MTCA-218100 | FEB-050ROW:CNPW-U-002 | FEB-050ROW |  | 1 | 2181 | 1 | BLM | 36 | FEB
| DTL-010:PBI-BLM-003 | 14 | 14 | 4.45 | 23.615 | 45.39 | 62.43 | 79.47 | 92.935 | 109.975 | 127.015 | 144.055 | 161.095 | 178.135 | 195.175 | 212.215 | 229.255 | 246.295 | 263.335 | 280.375 | 297.415 | 314.455 | 331.495 | 348.535 | 365.575 | 382.615 | 399.655 | 416.695 | 433.735 | 450.775 | 546 |  |  | DTL-010:PBI-BLM-003 | FEB-050ROW:PBI-FE-218101 | FEB-050ROW:PBI-MTCA-218100 | FEB-050ROW:CNPW-U-002 | FEB-050ROW |  | 1 | 2181 | 1 | BLM | 39 | FEB
| DTL-010:PBI-BLM-004 | 18 | 18 | 0.45 | 19.615 | 41.39 | 58.43 | 75.47 | 88.935 | 105.975 | 123.015 | 140.055 | 157.095 | 174.135 | 191.175 | 208.215 | 225.255 | 242.295 | 259.335 | 276.375 | 293.415 | 310.455 | 327.495 | 344.535 | 361.575 | 378.615 | 395.655 | 412.695 | 429.735 | 446.775 | 542 |  |  | DTL-010:PBI-BLM-004 | FEB-050ROW:PBI-FE-218101 | FEB-050ROW:PBI-MTCA-218100 | FEB-050ROW:CNPW-U-002 | FEB-050ROW |  | 1 | 2181 | 1 | BLM | 43 | FEB
| DTL-020:PBI-BLM-002 | 22 | 22 | 3.55 | 15.615 | 37.39 | 54.43 | 71.47 | 84.935 | 101.975 | 119.015 | 136.055 | 153.095 | 170.135 | 187.175 | 204.215 | 221.255 | 238.295 | 255.335 | 272.375 | 289.415 | 306.455 | 323.495 | 340.535 | 357.575 | 374.615 | 391.655 | 408.695 | 425.735 | 442.775 | 538 |  |  | DTL-020:PBI-BLM-002 | FEB-050ROW:PBI-FE-218101 | FEB-050ROW:PBI-MTCA-218100 | FEB-050ROW:CNPW-U-002 | FEB-050ROW |  | 1 | 2181 | 1 | BLM | 47 | FEB
| DTL-020:PBI-BLM-003 | 26 | 26 | 7.55 | 11.615 | 33.39 | 50.43 | 67.47 | 80.935 | 97.975 | 115.015 | 132.055 | 149.095 | 166.135 | 183.175 | 200.215 | 217.255 | 234.295 | 251.335 | 268.375 | 285.415 | 302.455 | 319.495 | 336.535 | 353.575 | 370.615 | 387.655 | 404.695 | 421.735 | 438.775 | 534 |  |  | DTL-020:PBI-BLM-003 | FEB-050ROW:PBI-FE-218101 | FEB-050ROW:PBI-MTCA-218100 | FEB-050ROW:CNPW-U-002 | FEB-050ROW |  | 1 | 2181 | 1 | BLM | 51 | FEB
| DTL-030:PBI-BLM-002 | 30 | 30 | 11.55 | 7.615 | 29.39 | 46.43 | 63.47 | 76.935 | 93.975 | 111.015 | 128.055 | 145.095 | 162.135 | 179.175 | 196.215 | 213.255 | 230.295 | 247.335 | 264.375 | 281.415 | 298.455 | 315.495 | 332.535 | 349.575 | 366.615 | 383.655 | 400.695 | 417.735 | 434.775 | 530 |  |  | DTL-030:PBI-BLM-002 | SPK-010ROW:PBI-FE-218201 | SPK-010ROW:PBI-MTCA-218200 | SPK-010ROW:CNPW-U-018 | SPK-010ROW |  | 2 | 2182 | 1 | BLM | 52.615 | ACC_STUB_110
| DTL-030:PBI-BLM-003 | 34 | 34 | 15.55 | 3.615 | 25.39 | 42.43 | 59.47 | 72.935 | 89.975 | 107.015 | 124.055 | 141.095 | 158.135 | 175.175 | 192.215 | 209.255 | 226.295 | 243.335 | 260.375 | 277.415 | 294.455 | 311.495 | 328.535 | 345.575 | 362.615 | 379.655 | 396.695 | 413.735 | 430.775 | 526 |  |  | DTL-030:PBI-BLM-003 | SPK-010ROW:PBI-FE-218201 | SPK-010ROW:PBI-MTCA-218200 | SPK-010ROW:CNPW-U-018 | SPK-010ROW |  | 2 | 2182 | 1 | BLM | 48.615 | ACC_STUB_110
| DTL-040:PBI-BLM-002 | 38 | 38 | 19.55 | 0.385 | 21.39 | 38.43 | 55.47 | 68.935 | 85.975 | 103.015 | 120.055 | 137.095 | 154.135 | 171.175 | 188.215 | 205.255 | 222.295 | 239.335 | 256.375 | 273.415 | 290.455 | 307.495 | 324.535 | 341.575 | 358.615 | 375.655 | 392.695 | 409.735 | 426.775 | 522 |  |  | DTL-040:PBI-BLM-002 | SPK-010ROW:PBI-FE-218201 | SPK-010ROW:PBI-MTCA-218200 | SPK-010ROW:CNPW-U-018 | SPK-010ROW |  | 2 | 2182 | 1 | BLM | 45.385 | ACC_STUB_110
| DTL-040:PBI-BLM-003 | 42 | 42 | 23.55 | 4.385 | 17.39 | 34.43 | 51.47 | 64.935 | 81.975 | 99.015 | 116.055 | 133.095 | 150.135 | 167.175 | 184.215 | 201.255 | 218.295 | 235.335 | 252.375 | 269.415 | 286.455 | 303.495 | 320.535 | 337.575 | 354.615 | 371.655 | 388.695 | 405.735 | 422.775 | 518 |  |  | DTL-040:PBI-BLM-003 | SPK-010ROW:PBI-FE-218201 | SPK-010ROW:PBI-MTCA-218200 | SPK-010ROW:CNPW-U-018 | SPK-010ROW |  | 2 | 2182 | 1 | BLM | 49.385 | ACC_STUB_110
| DTL-050:PBI-BLM-002 | 46 | 46 | 27.55 | 8.385 | 13.39 | 30.43 | 47.47 | 60.935 | 77.975 | 95.015 | 112.055 | 129.095 | 146.135 | 163.175 | 180.215 | 197.255 | 214.295 | 231.335 | 248.375 | 265.415 | 282.455 | 299.495 | 316.535 | 333.575 | 350.615 | 367.655 | 384.695 | 401.735 | 418.775 | 514 |  |  | DTL-050:PBI-BLM-002 | SPK-010ROW:PBI-FE-218201 | SPK-010ROW:PBI-MTCA-218200 | SPK-010ROW:CNPW-U-018 | SPK-010ROW |  | 2 | 2182 | 1 | BLM | 53.385 | ACC_STUB_110
| DTL-050:PBI-BLM-003 | 50 | 50 | 31.55 | 12.385 | 9.39 | 26.43 | 43.47 | 56.935 | 73.975 | 91.015 | 108.055 | 125.095 | 142.135 | 159.175 | 176.215 | 193.255 | 210.295 | 227.335 | 244.375 | 261.415 | 278.455 | 295.495 | 312.535 | 329.575 | 346.615 | 363.655 | 380.695 | 397.735 | 414.775 | 510 |  |  | DTL-050:PBI-BLM-003 | SPK-010ROW:PBI-FE-218201 | SPK-010ROW:PBI-MTCA-218200 | SPK-010ROW:CNPW-U-018 | SPK-010ROW |  | 2 | 2182 | 1 | BLM | 54.39 | ACC_STUB_120
| SPK-010LWU:PBI-BLM-004 | 51.3488 | 51.3488 | 32.8988 | 13.7338 | 8.0412 | 25.0812 | 42.1212 | 55.5862 | 72.6262 | 89.6662 | 106.7062 | 123.7462 | 140.7862 | 157.8262 | 174.8662 | 191.9062 | 208.9462 | 225.9862 | 243.0262 | 260.0662 | 277.1062 | 294.1462 | 311.1862 | 328.2262 | 345.2662 | 362.3062 | 379.3462 | 396.3862 | 413.4262 | 508.6512 |  |  | SPK-010LWU:PBI-BLM-004 | SPK-010ROW:PBI-FE-218201 | SPK-010ROW:PBI-MTCA-218200 | SPK-010ROW:CNPW-U-018 | SPK-010ROW |  | 2 | 2182 | 1 | BLM | 53.0412 | ACC_STUB_120
| SPK-020LWU:PBI-BLM-004 | 55.8488 | 55.8488 | 37.3988 | 18.2338 | 3.5412 | 20.5812 | 37.6212 | 51.0862 | 68.1262 | 85.1662 | 102.2062 | 119.2462 | 136.2862 | 153.3262 | 170.3662 | 187.4062 | 204.4462 | 221.4862 | 238.5262 | 255.5662 | 272.6062 | 289.6462 | 306.6862 | 323.7262 | 340.7662 | 357.8062 | 374.8462 | 391.8862 | 408.9262 | 504.1512 |  |  | SPK-020LWU:PBI-BLM-004 | SPK-010ROW:PBI-FE-218201 | SPK-010ROW:PBI-MTCA-218200 | SPK-010ROW:CNPW-U-018 | SPK-010ROW |  | 2 | 2182 | 1 | BLM | 48.5412 | ACC_STUB_120
| SPK-030LWU:PBI-BLM-004 | 60.1088 | 60.1088 | 41.6588 | 22.4938 | 0.71882 | 16.3212 | 33.3612 | 46.8262 | 63.8662 | 80.9062 | 97.9462 | 114.9862 | 132.0262 | 149.0662 | 166.1062 | 183.1462 | 200.1862 | 217.2262 | 234.2662 | 251.3062 | 268.3462 | 285.3862 | 302.4262 | 319.4662 | 336.5062 | 353.5462 | 370.5862 | 387.6262 | 404.6662 | 499.8912 |  |  | SPK-030LWU:PBI-BLM-004 | SPK-010ROW:PBI-FE-218201 | SPK-010ROW:PBI-MTCA-218200 | SPK-010ROW:CNPW-U-018 | SPK-010ROW |  | 2 | 2182 | 1 | BLM | 45.7188 | ACC_STUB_120
| SPK-040LWU:PBI-BLM-004 | 64.3688 | 64.3688 | 45.9188 | 26.7538 | 4.9788 | 12.0612 | 29.1012 | 42.5662 | 59.6062 | 76.6462 | 93.6862 | 110.7262 | 127.7662 | 144.8062 | 161.8462 | 178.8862 | 195.9262 | 212.9662 | 230.0062 | 247.0462 | 264.0862 | 281.1262 | 298.1662 | 315.2062 | 332.2462 | 349.2862 | 366.3262 | 383.3662 | 400.4062 | 495.6312 |  |  | SPK-040LWU:PBI-BLM-004 | SPK-010ROW:PBI-FE-218201 | SPK-010ROW:PBI-MTCA-218200 | SPK-010ROW:CNPW-U-018 | SPK-010ROW |  | 2 | 2182 | 1 | BLM | 49.9788 | ACC_STUB_120
| SPK-050LWU:PBI-BLM-004 | 68.6288 | 68.6288 | 50.1788 | 31.0138 | 9.2388 | 7.8012 | 24.8412 | 38.3062 | 55.3462 | 72.3862 | 89.4262 | 106.4662 | 123.5062 | 140.5462 | 157.5862 | 174.6262 | 191.6662 | 208.7062 | 225.7462 | 242.7862 | 259.8262 | 276.8662 | 293.9062 | 310.9462 | 327.9862 | 345.0262 | 362.0662 | 379.1062 | 396.1462 | 491.3712 |  |  | SPK-050LWU:PBI-BLM-004 | SPK-010ROW:PBI-FE-218201 | SPK-010ROW:PBI-MTCA-218200 | SPK-010ROW:CNPW-U-018 | SPK-010ROW |  | 2 | 2182 | 1 | BLM | 54.2388 | ACC_STUB_120
| SPK-060LWU:PBI-BLM-004 | 72.8888 | 72.8888 | 54.4388 | 35.2738 | 13.4988 | 3.5412 | 20.5812 | 34.0462 | 51.0862 | 68.1262 | 85.1662 | 102.2062 | 119.2462 | 136.2862 | 153.3262 | 170.3662 | 187.4062 | 204.4462 | 221.4862 | 238.5262 | 255.5662 | 272.6062 | 289.6462 | 306.6862 | 323.7262 | 340.7662 | 357.8062 | 374.8462 | 391.8862 | 487.1112 |  |  | SPK-060LWU:PBI-BLM-004 | SPK-050ROW:PBI-FE-218301 | SPK-050ROW:PBI-MTCA-218300 | SPK-050ROW:CNPW-U-018 | SPK-050ROW |  | 3 | 2183 | 1 | BLM | 48.5412 | ACC_STUB_130
| SPK-070LWU:PBI-BLM-004 | 77.1488 | 77.1488 | 58.6988 | 39.5338 | 17.7588 | 0.71882 | 16.3212 | 29.7862 | 46.8262 | 63.8662 | 80.9062 | 97.9462 | 114.9862 | 132.0262 | 149.0662 | 166.1062 | 183.1462 | 200.1862 | 217.2262 | 234.2662 | 251.3062 | 268.3462 | 285.3862 | 302.4262 | 319.4662 | 336.5062 | 353.5462 | 370.5862 | 387.6262 | 482.8512 |  |  | SPK-070LWU:PBI-BLM-004 | SPK-050ROW:PBI-FE-218301 | SPK-050ROW:PBI-MTCA-218300 | SPK-050ROW:CNPW-U-018 | SPK-050ROW |  | 3 | 2183 | 1 | BLM | 45.7188 | ACC_STUB_130
| SPK-080LWU:PBI-BLM-004 | 81.4088 | 81.4088 | 62.9588 | 43.7938 | 22.0188 | 4.9788 | 12.0612 | 25.5262 | 42.5662 | 59.6062 | 76.6462 | 93.6862 | 110.7262 | 127.7662 | 144.8062 | 161.8462 | 178.8862 | 195.9262 | 212.9662 | 230.0062 | 247.0462 | 264.0862 | 281.1262 | 298.1662 | 315.2062 | 332.2462 | 349.2862 | 366.3262 | 383.3662 | 478.5912 |  |  | SPK-080LWU:PBI-BLM-004 | SPK-050ROW:PBI-FE-218301 | SPK-050ROW:PBI-MTCA-218300 | SPK-050ROW:CNPW-U-018 | SPK-050ROW |  | 3 | 2183 | 1 | BLM | 49.9788 | ACC_STUB_130
| SPK-090LWU:PBI-BLM-004 | 85.6688 | 85.6688 | 67.2188 | 48.0538 | 26.2788 | 9.2388 | 7.8012 | 21.2662 | 38.3062 | 55.3462 | 72.3862 | 89.4262 | 106.4662 | 123.5062 | 140.5462 | 157.5862 | 174.6262 | 191.6662 | 208.7062 | 225.7462 | 242.7862 | 259.8262 | 276.8662 | 293.9062 | 310.9462 | 327.9862 | 345.0262 | 362.0662 | 379.1062 | 474.3312 |  |  | SPK-090LWU:PBI-BLM-004 | SPK-050ROW:PBI-FE-218301 | SPK-050ROW:PBI-MTCA-218300 | SPK-050ROW:CNPW-U-018 | SPK-050ROW |  | 3 | 2183 | 1 | BLM | 52.8012 | ACC_STUB_140
| SPK-100LWU:PBI-BLM-004 | 89.9288 | 89.9288 | 71.4788 | 52.3138 | 30.5388 | 13.4988 | 3.5412 | 17.0062 | 34.0462 | 51.0862 | 68.1262 | 85.1662 | 102.2062 | 119.2462 | 136.2862 | 153.3262 | 170.3662 | 187.4062 | 204.4462 | 221.4862 | 238.5262 | 255.5662 | 272.6062 | 289.6462 | 306.6862 | 323.7262 | 340.7662 | 357.8062 | 374.8462 | 470.0712 |  |  | SPK-100LWU:PBI-BLM-004 | SPK-050ROW:PBI-FE-218301 | SPK-050ROW:PBI-MTCA-218300 | SPK-050ROW:CNPW-U-018 | SPK-050ROW |  | 3 | 2183 | 1 | BLM | 48.5412 | ACC_STUB_140
| SPK-110LWU:PBI-BLM-004 | 94.1888 | 94.1888 | 75.7388 | 56.5738 | 34.7988 | 17.7588 | 0.71882 | 12.7462 | 29.7862 | 46.8262 | 63.8662 | 80.9062 | 97.9462 | 114.9862 | 132.0262 | 149.0662 | 166.1062 | 183.1462 | 200.1862 | 217.2262 | 234.2662 | 251.3062 | 268.3462 | 285.3862 | 302.4262 | 319.4662 | 336.5062 | 353.5462 | 370.5862 | 465.8112 |  |  | SPK-110LWU:PBI-BLM-004 | SPK-050ROW:PBI-FE-218301 | SPK-050ROW:PBI-MTCA-218300 | SPK-050ROW:CNPW-U-018 | SPK-050ROW |  | 3 | 2183 | 1 | BLM | 45.7188 | ACC_STUB_140
| SPK-120LWU:PBI-BLM-004 | 98.4488 | 98.4488 | 79.9988 | 60.8338 | 39.0588 | 22.0188 | 4.9788 | 8.4862 | 25.5262 | 42.5662 | 59.6062 | 76.6462 | 93.6862 | 110.7262 | 127.7662 | 144.8062 | 161.8462 | 178.8862 | 195.9262 | 212.9662 | 230.0062 | 247.0462 | 264.0862 | 281.1262 | 298.1662 | 315.2062 | 332.2462 | 349.2862 | 366.3262 | 461.5512 |  |  | SPK-120LWU:PBI-BLM-004 | SPK-050ROW:PBI-FE-218301 | SPK-050ROW:PBI-MTCA-218300 | SPK-050ROW:CNPW-U-018 | SPK-050ROW |  | 3 | 2183 | 1 | BLM | 49.9788 | ACC_STUB_140
| SPK-130LWU:PBI-BLM-004 | 102.7088 | 102.7088 | 84.2588 | 65.0938 | 43.3188 | 26.2788 | 9.2388 | 4.2262 | 21.2662 | 38.3062 | 55.3462 | 72.3862 | 89.4262 | 106.4662 | 123.5062 | 140.5462 | 157.5862 | 174.6262 | 191.6662 | 208.7062 | 225.7462 | 242.7862 | 259.8262 | 276.8662 | 293.9062 | 310.9462 | 327.9862 | 345.0262 | 362.0662 | 457.2912 |  |  | SPK-130LWU:PBI-BLM-004 | SPK-050ROW:PBI-FE-218301 | SPK-050ROW:PBI-MTCA-218300 | SPK-050ROW:CNPW-U-018 | SPK-050ROW |  | 3 | 2183 | 1 | BLM | 54.2388 | ACC_STUB_140
| MBL-010LWU:PBI-BLM-004 | 107.405 | 107.405 | 88.955 | 69.79 | 48.015 | 30.975 | 13.935 | 0.47002 | 16.57 | 33.61 | 50.65 | 67.69 | 84.73 | 101.77 | 118.81 | 135.85 | 152.89 | 169.93 | 186.97 | 204.01 | 221.05 | 238.09 | 255.13 | 272.17 | 289.21 | 306.25 | 323.29 | 340.33 | 357.37 | 452.595 |  |  | MBL-010LWU:PBI-BLM-004 | MBL-020ROW:PBI-FE-218401 | MBL-020ROW:PBI-MTCA-218400 | MBL-020ROW:CNPW-U-018 | MBL-020ROW |  | 4 | 2184 | 1 | BLM | 45.47 | ACC_STUB_150
| MBL-050LWU:PBI-BLM-004 | 141.485 | 141.485 | 123.035 | 103.87 | 82.095 | 65.055 | 48.015 | 34.55 | 17.51 | 0.47002 | 16.57 | 33.61 | 50.65 | 67.69 | 84.73 | 101.77 | 118.81 | 135.85 | 152.89 | 169.93 | 186.97 | 204.01 | 221.05 | 238.09 | 255.13 | 272.17 | 289.21 | 306.25 | 323.29 | 418.515 |  |  | MBL-050LWU:PBI-BLM-004 | MBL-050ROW:PBI-FE-218501 | MBL-050ROW:PBI-MTCA-218500 | MBL-050ROW:CNPW-U-018 | MBL-050ROW |  | 5 | 2185 | 1 | BLM | 45.47 | ACC_STUB_170
| MBL-090LWU:PBI-BLM-004 | 175.565 | 175.565 | 157.115 | 137.95 | 116.175 | 99.135 | 82.095 | 68.63 | 51.59 | 34.55 | 17.51 | 0.47002 | 16.57 | 33.61 | 50.65 | 67.69 | 84.73 | 101.77 | 118.81 | 135.85 | 152.89 | 169.93 | 186.97 | 204.01 | 221.05 | 238.09 | 255.13 | 272.17 | 289.21 | 384.435 |  |  | MBL-090LWU:PBI-BLM-004 | MBL-090ROW:PBI-FE-218601 | MBL-090ROW:PBI-MTCA-218600 | MBL-090ROW:CNPW-U-018 | MBL-090ROW |  | 6 | 2186 | 1 | BLM | 45.47 | ACC_STUB_190
| HBL-110LWU:PBI-BLM-004 | 269.285 | 269.285 | 250.835 | 231.67 | 209.895 | 192.855 | 175.815 | 162.35 | 145.31 | 128.27 | 111.23 | 94.19 | 77.15 | 60.11 | 43.07 | 26.03 | 8.99 | 8.05 | 25.09 | 42.13 | 59.17 | 76.21 | 93.25 | 110.29 | 127.33 | 144.37 | 161.41 | 178.45 | 195.49 | 290.715 |  |  | HBL-110LWU:PBI-BLM-004 | HBL-090ROW:PBI-FE-218701 | HBL-090ROW:PBI-MTCA-218700 | HBL-090ROW:CNPW-U-018 | HBL-090ROW |  | 7 | 2187 | 1 | BLM | 53.99 | ACC_STUB_240
| HBL-210LWU:PBI-BLM-004 | 354.485 | 354.485 | 336.035 | 316.87 | 295.095 | 278.055 | 261.015 | 247.55 | 230.51 | 213.47 | 196.43 | 179.39 | 162.35 | 145.31 | 128.27 | 111.23 | 94.19 | 77.15 | 60.11 | 43.07 | 26.03 | 8.99 | 8.05 | 25.09 | 42.13 | 59.17 | 76.21 | 93.25 | 110.29 | 205.515 |  |  | HBL-210LWU:PBI-BLM-004 | HBL-200ROW:PBI-FE-218801 | HBL-200ROW:PBI-MTCA-218800 | HBL-200ROW:CNPW-U-018 | HBL-200ROW |  | 8 | 2188 | 1 | BLM | 53.99 | ACC_STUB_290
| HEBT-170DV:PBI-BLM-002 | 491.6765 | 491.6765 | 473.2265 | 454.0615 | 432.2865 | 415.2465 | 398.2065 | 384.7415 | 367.7015 | 350.6615 | 333.6215 | 316.5815 | 299.5415 | 282.5015 | 265.4615 | 248.4215 | 231.3815 | 214.3415 | 197.3015 | 180.2615 | 163.2215 | 146.1815 | 129.1415 | 112.1015 | 95.0615 | 78.0215 | 60.9815 | 43.9415 | 26.9015 | 68.3235 |  |  | HEBT-170DV:PBI-BLM-002 | HEBT-030ROW:PBI-FE-218901 | HEBT-030ROW:PBI-MTCA-218900 | HEBT-030ROW:CNPW-U-004 | HEBT-030ROW |  | 9 | 2189 | 1 | BLM | 71.9015 | ACC_STUB_360
[32 empty] | Unique: | Unique: | 35 | 9 | 9 | 9 | 9 |  | 9 | 9
WS
| WS | Position | 0 | 18.45 | 37.615 | 59.39 | 76.43 | 93.47 | 106.935 | 123.975 | 141.015 | 158.055 | 175.095 | 192.135 | 209.175 | 226.215 | 243.255 | 260.295 | 277.335 | 294.375 | 311.415 | 328.455 | 345.495 | 362.535 | 379.575 | 396.615 | 413.655 | 430.695 | 447.735 | 464.775 | 560 |  |  | Device | FE crate (SEM), see left | Main control crate | Rack | Rack row |  | Ctrl count | Ctrl index | FE crate |  | Length/m | STUB |  | Ethercat crate | Axis | Index | Full naming structrure, MEBT WS |  | Full naming structrure, SPK WS |  | Full naming structrure, MBL, HBL, A2T WS | [5 empty] | Full naming structrure, Fast WS
| MEBT-010:PBI-WS-001 | 7.4041 | 7.4041 | 11.0459 | 30.2109 | 51.9859 | 69.0259 | 86.0659 | 99.5309 | 116.5709 | 133.6109 | 150.6509 | 167.6909 | 184.7309 | 201.7709 | 218.8109 | 235.8509 | 252.8909 | 269.9309 | 286.9709 | 304.0109 | 321.0509 | 338.0909 | 355.1309 | 372.1709 | 389.2109 | 406.2509 | 423.2909 | 440.3309 | 457.3709 | 552.5959 |  |  | MEBT-010:PBI-WS-001 | FEB-030ROW:PBI-BE-220102 | FEB-030ROW:PBI-MTCA-220100 | FEB-030ROW:CNPW-U-008 | FEB-030ROW |  | 1 | 2201 | 2 | WS | 32.4041 | FEB |  |  |  | 0 | FEB-030ROW:PBI-MTCA-220100 |  | SPK-020ROW:PBI-MTCA-220200 |  | MBL-030ROW:PBI-MTCA-220300 | MBL-030ROW:PBI-MTCA-220400 | MBL-040ROW:PBI-MTCA-220500 | HBL-020ROW:PBI-MTCA-220600 | A2T-010ROW:PBI-MTCA-221000 |  | HEBT-030ROW:PBI-MTCA-220700 | HEBT-030ROW:PBI-MTCA-220800 | HEBT-030ROW:PBI-MTCA-220900
| MEBT-010:PBI-WS-002 | 8.6911 | 8.6911 | 9.7589 | 28.9239 | 50.6989 | 67.7389 | 84.7789 | 98.2439 | 115.2839 | 132.3239 | 149.3639 | 166.4039 | 183.4439 | 200.4839 | 217.5239 | 234.5639 | 251.6039 | 268.6439 | 285.6839 | 302.7239 | 319.7639 | 336.8039 | 353.8439 | 370.8839 | 387.9239 | 404.9639 | 422.0039 | 439.0439 | 456.0839 | 551.3089 |  |  | MEBT-010:PBI-WS-002 | FEB-030ROW:PBI-BE-220103 | FEB-030ROW:PBI-MTCA-220100 | FEB-030ROW:CNPW-U-008 | FEB-030ROW |  | 1 | 2201 | 3 | WS | 33.6911 | FEB |  |  |  | 1 | FEB-030ROW:PBI-LAN-220101 |  | SPK-020ROW:PBI-LAN-220201 |  | MBL-030ROW:PBI-LAN-220301 | MBL-030ROW:PBI-LAN-220401 | MBL-040ROW:PBI-LAN-220501 | HBL-020ROW:PBI-LAN-220601 | A2T-010ROW:PBI-LAN-221001 |  | HEBT-030ROW:PBI-LAN-220701 | HEBT-030ROW:PBI-LAN-220801 | HEBT-030ROW:PBI-LAN-220901
| MEBT-010:PBI-WS-003 | 9.5781 | 9.5781 | 8.8719 | 28.0369 | 49.8119 | 66.8519 | 83.8919 | 97.3569 | 114.3969 | 131.4369 | 148.4769 | 165.5169 | 182.5569 | 199.5969 | 216.6369 | 233.6769 | 250.7169 | 267.7569 | 284.7969 | 301.8369 | 318.8769 | 335.9169 | 352.9569 | 369.9969 | 387.0369 | 404.0769 | 421.1169 | 438.1569 | 455.1969 | 550.4219 |  |  | MEBT-010:PBI-WS-003 | FEB-030ROW:PBI-BE-220104 | FEB-030ROW:PBI-MTCA-220100 | FEB-030ROW:CNPW-U-008 | FEB-030ROW |  | 1 | 2201 | 4 | WS | 34.5781 | FEB |  |  |  | 2 | FEB-030ROW:PBI-BE-220102 | SEM1 | SPK-020ROW:PBI-BE-220202 | SEM1 | MBL-030ROW:PBI-BE-220302 | MBL-030ROW:PBI-BE-220402 | MBL-040ROW:PBI-BE-220502 | HBL-020ROW:PBI-BE-220602 | A2T-010ROW:PBI-BE-221002 | SEM | HEBT-030ROW:PBI-BE-220702 | HEBT-030ROW:PBI-BE-220802 | HEBT-030ROW:PBI-BE-220902 | OPT SiPD
| SPK-020LWU:PBI-WS-001 | 55.1138 | 55.1138 | 36.6638 | 17.4988 | 4.2762 | 21.3162 | 38.3562 | 51.8212 | 68.8612 | 85.9012 | 102.9412 | 119.9812 | 137.0212 | 154.0612 | 171.1012 | 188.1412 | 205.1812 | 222.2212 | 239.2612 | 256.3012 | 273.3412 | 290.3812 | 307.4212 | 324.4612 | 341.5012 | 358.5412 | 375.5812 | 392.6212 | 409.6612 | 504.8862 |  |  | SPK-020LWU:PBI-WS-001 | SPK-020ROW:PBI-BE-220202 | SPK-020ROW:PBI-MTCA-220200 | SPK-020ROW:CNPW-U-018 | SPK-020ROW |  | 2 | 2202 | 2 | WS | 49.2762 | ACC_STUB_120 |  |  |  | 3 | FEB-030ROW:PBI-BE-220103 | SEM2 | SPK-020ROW:PBI-BE-220203 | SEM2 | MBL-030ROW:PBI-BE-220303 | MBL-030ROW:PBI-BE-220403 | MBL-040ROW:PBI-BE-220503 | HBL-020ROW:PBI-BE-220603 | A2T-010ROW:PBI-BE-221003 | SiPD | HEBT-030ROW:PBI-BE-220703 | HEBT-030ROW:PBI-BE-220803 | HEBT-030ROW:PBI-BE-220903 | OPT SiAPD
| SPK-040LWU:PBI-WS-001 | 63.6338 | 63.6338 | 45.1838 | 26.0188 | 4.2438 | 12.7962 | 29.8362 | 43.3012 | 60.3412 | 77.3812 | 94.4212 | 111.4612 | 128.5012 | 145.5412 | 162.5812 | 179.6212 | 196.6612 | 213.7012 | 230.7412 | 247.7812 | 264.8212 | 281.8612 | 298.9012 | 315.9412 | 332.9812 | 350.0212 | 367.0612 | 384.1012 | 401.1412 | 496.3662 |  |  | SPK-040LWU:PBI-WS-001 | SPK-020ROW:PBI-BE-220203 | SPK-020ROW:PBI-MTCA-220200 | SPK-020ROW:CNPW-U-018 | SPK-020ROW |  | 2 | 2202 | 3 | WS | 49.2438 | ACC_STUB_120 |  |  |  | 4 | FEB-030ROW:PBI-BE-220104 | SEM3 | SPK-020ROW:PBI-BE-220204 | SEM3 | MBL-030ROW:PBI-BE-220304 | MBL-030ROW:PBI-BE-220404 | MBL-040ROW:PBI-BE-220504 | HBL-020ROW:PBI-BE-220604 | A2T-010ROW:PBI-BE-221004 | SiAPD | HEBT-030ROW:PBI-FE-220704 | HEBT-030ROW:PBI-FE-220804 | HEBT-030ROW:PBI-FE-220904 | OFE SiPD
| SPK-050LWU:PBI-WS-001 | 68.2738 | 68.2738 | 49.8238 | 30.6588 | 8.8838 | 8.1562 | 25.1962 | 38.6612 | 55.7012 | 72.7412 | 89.7812 | 106.8212 | 123.8612 | 140.9012 | 157.9412 | 174.9812 | 192.0212 | 209.0612 | 226.1012 | 243.1412 | 260.1812 | 277.2212 | 294.2612 | 311.3012 | 328.3412 | 345.3812 | 362.4212 | 379.4612 | 396.5012 | 491.7262 |  |  | SPK-050LWU:PBI-WS-001 | SPK-020ROW:PBI-BE-220204 | SPK-020ROW:PBI-MTCA-220200 | SPK-020ROW:CNPW-U-018 | SPK-020ROW |  | 2 | 2202 | 4 | WS | 53.8838 | ACC_STUB_120 |  |  |  | 5 |  |  |  |  | MBL-030ROW:PBI-FE-220305 | MBL-030ROW:PBI-FE-220405 | MBL-040ROW:PBI-FE-220505 | HBL-020ROW:PBI-FE-220605 | A2T-010ROW:PBI-FE-221005 | OFE SiPD | HEBT-030ROW:PBI-FE-220705 | HEBT-030ROW:PBI-FE-220805 | HEBT-030ROW:PBI-FE-220905 | OFE SiAPD
| MBL-020LWU:PBI-WS-001 | 115.45 | 115.45 | 97 | 77.835 | 56.06 | 39.02 | 21.98 | 8.515 | 8.525 | 25.565 | 42.605 | 59.645 | 76.685 | 93.725 | 110.765 | 127.805 | 144.845 | 161.885 | 178.925 | 195.965 | 213.005 | 230.045 | 247.085 | 264.125 | 281.165 | 298.205 | 315.245 | 332.285 | 349.325 | 444.55 |  |  | MBL-020LWU:PBI-WS-001 | MBL-030ROW:PBI-BE-220302 | MBL-030ROW:PBI-MTCA-220300 | MBL-030ROW:CNPW-U-018 | MBL-030ROW |  | 3 | 2203 | 2 | WS | 53.515 | ACC_STUB_150 |  |  |  | 6 |  |  |  |  | MBL-030ROW:PBI-FE-220306 | MBL-030ROW:PBI-FE-220406 | MBL-040ROW:PBI-FE-220506 | HBL-020ROW:PBI-FE-220606 | A2T-010ROW:PBI-FE-221006 | OFE SiAPD
| MBL-040LWU:PBI-WS-001 | 132.49 | 132.49 | 114.04 | 94.875 | 73.1 | 56.06 | 39.02 | 25.555 | 8.515 | 8.525 | 25.565 | 42.605 | 59.645 | 76.685 | 93.725 | 110.765 | 127.805 | 144.845 | 161.885 | 178.925 | 195.965 | 213.005 | 230.045 | 247.085 | 264.125 | 281.165 | 298.205 | 315.245 | 332.285 | 427.51 |  |  | MBL-040LWU:PBI-WS-001 | MBL-030ROW:PBI-BE-220402 | MBL-030ROW:PBI-MTCA-220400 | MBL-030ROW:CNPW-U-017 | MBL-030ROW |  | 4 | 2204 | 2 | WS | 53.515 | ACC_STUB_160
| MBL-050LWU:PBI-WS-001 | 140.53 | 140.53 | 122.08 | 102.915 | 81.14 | 64.1 | 47.06 | 33.595 | 16.555 | 0.48498 | 17.525 | 34.565 | 51.605 | 68.645 | 85.685 | 102.725 | 119.765 | 136.805 | 153.845 | 170.885 | 187.925 | 204.965 | 222.005 | 239.045 | 256.085 | 273.125 | 290.165 | 307.205 | 324.245 | 419.47 |  |  | MBL-050LWU:PBI-WS-001 | MBL-040ROW:PBI-BE-220502 | MBL-040ROW:PBI-MTCA-220500 | MBL-040ROW:CNPW-U-018 | MBL-040ROW |  | 5 | 2205 | 2 | WS | 45.485 | ACC_STUB_170 |  |  |  |  | MEBT-010:PBI-WS-001FE |  | SPK-020LWU:PBI-WS-001FE |  | MBL-020LWU:PBI-WS-001FE | MBL-040LWU:PBI-WS-001FE | MBL-050LWU:PBI-WS-001FE | HBL-020LWU:PBI-WS-001FE | A2T-110DRF:PBI-WS-001FE | FE
| HBL-020LWU:PBI-WS-001 | 191.65 | 191.65 | 173.2 | 154.035 | 132.26 | 115.22 | 98.18 | 84.715 | 67.675 | 50.635 | 33.595 | 16.555 | 0.48498 | 17.525 | 34.565 | 51.605 | 68.645 | 85.685 | 102.725 | 119.765 | 136.805 | 153.845 | 170.885 | 187.925 | 204.965 | 222.005 | 239.045 | 256.085 | 273.125 | 368.35 |  |  | HBL-020LWU:PBI-WS-001 | HBL-020ROW:PBI-BE-220602 | HBL-020ROW:PBI-MTCA-220600 | HBL-020ROW:CNPW-U-018 | HBL-020ROW |  | 6 | 2206 | 2 | WS | 45.485 | ACC_STUB_200 |  |  |  |  | MEBT-010:PBI-WS-002FE |  | SPK-040LWU:PBI-WS-001FE |  | MBL-020LWU:PBI-WS-001SCU | MBL-040LWU:PBI-WS-001SCU | MBL-050LWU:PBI-WS-001SCU | HBL-020LWU:PBI-WS-001SCU | A2T-110DRF:PBI-WS-001SCU | U | HEBT-080DRF:PBI-WS-001SC1 | HEBT-110DRF:PBI-WS-001SC1 | HEBT-140DRF:PBI-WS-001SC1 | 1
| HEBT-080DRF:PBI-WS-001 | 431.4162 | 431.4162 | 412.9662 | 393.8012 | 372.0262 | 354.9862 | 337.9462 | 324.4812 | 307.4412 | 290.4012 | 273.3612 | 256.3212 | 239.2812 | 222.2412 | 205.2012 | 188.1612 | 171.1212 | 154.0812 | 137.0412 | 120.0012 | 102.9612 | 85.9212 | 68.8812 | 51.8412 | 34.8012 | 17.7612 | 0.72122 | 16.3188 | 33.3588 | 128.5838 |  |  | HEBT-080DRF:PBI-WS-001 | N/A | HEBT-030ROW:PBI-MTCA-220700 | HEBT-030ROW:CNPW-U-001 | HEBT-030ROW |  | 7 | 2207 | 2 | WS | 61.3188 | ACC_STUB_350 |  |  |  |  | MEBT-010:PBI-WS-003FE |  | SPK-050LWU:PBI-WS-001FE |  | MBL-020LWU:PBI-WS-001SCR | MBL-040LWU:PBI-WS-001SCR | MBL-050LWU:PBI-WS-001SCR | HBL-020LWU:PBI-WS-001SCR | A2T-110DRF:PBI-WS-001SCR | R | HEBT-080DRF:PBI-WS-001SC2 | HEBT-110DRF:PBI-WS-001SC2 | HEBT-140DRF:PBI-WS-001SC2 | 2
| HEBT-110DRF:PBI-WS-001 | 456.9762 | 456.9762 | 438.5262 | 419.3612 | 397.5862 | 380.5462 | 363.5062 | 350.0412 | 333.0012 | 315.9612 | 298.9212 | 281.8812 | 264.8412 | 247.8012 | 230.7612 | 213.7212 | 196.6812 | 179.6412 | 162.6012 | 145.5612 | 128.5212 | 111.4812 | 94.4412 | 77.4012 | 60.3612 | 43.3212 | 26.2812 | 9.2412 | 7.7988 | 103.0238 |  |  | HEBT-110DRF:PBI-WS-001 | N/A | HEBT-030ROW:PBI-MTCA-220800 | HEBT-030ROW:CNPW-U-002 | HEBT-030ROW |  | 8 | 2208 | 2 | WS | 54.2412 | ACC_STUB_350 | [8 empty] | MBL-020LWU:PBI-WS-001SCD | MBL-040LWU:PBI-WS-001SCD | MBL-050LWU:PBI-WS-001SCD | HBL-020LWU:PBI-WS-001SCD | A2T-110DRF:PBI-WS-001SCD | D | HEBT-080DRF:PBI-WS-001SC3 | HEBT-110DRF:PBI-WS-001SC3 | HEBT-140DRF:PBI-WS-001SC3 | 3
| HEBT-140DRF:PBI-WS-001 | 482.5362 | 482.5362 | 464.0862 | 444.9212 | 423.1462 | 406.1062 | 389.0662 | 375.6012 | 358.5612 | 341.5212 | 324.4812 | 307.4412 | 290.4012 | 273.3612 | 256.3212 | 239.2812 | 222.2412 | 205.2012 | 188.1612 | 171.1212 | 154.0812 | 137.0412 | 120.0012 | 102.9612 | 85.9212 | 68.8812 | 51.8412 | 34.8012 | 17.7612 | 77.4638 |  |  | HEBT-140DRF:PBI-WS-001 | N/A | HEBT-030ROW:PBI-MTCA-220900 | HEBT-030ROW:CNPW-U-003 | HEBT-030ROW |  | 9 | 2209 | 2 | WS | 62.7612 | ACC_STUB_360 |  |  |  |  | MEBT-010:PBI-WS-001 |  | SPK-020LWU:PBI-WS-001 |  | MBL-020LWU:PBI-WS-001SCL | MBL-040LWU:PBI-WS-001SCL | MBL-050LWU:PBI-WS-001SCL | HBL-020LWU:PBI-WS-001SCL | A2T-110DRF:PBI-WS-001SCL | L | HEBT-080DRF:PBI-WS-001SC4 | HEBT-110DRF:PBI-WS-001SC4 | HEBT-140DRF:PBI-WS-001SC4 | 4
| A2T-120DRF:PBI-WS-001 | 579.6713 | 579.6713 | 561.2213 | 542.0563 | 520.2813 | 503.2413 | 486.2013 | 472.7363 | 455.6963 | 438.6563 | 421.6163 | 404.5763 | 387.5363 | 370.4963 | 353.4563 | 336.4163 | 319.3763 | 302.3363 | 285.2963 | 268.2563 | 251.2163 | 234.1763 | 217.1363 | 200.0963 | 183.0563 | 166.0163 | 148.9763 | 131.9363 | 114.8963 | 19.6713 |  |  | A2T-120DRF:PBI-WS-001 | A2T-010ROW:PBI-BE-221002 | A2T-010ROW:PBI-MTCA-221000 | A2T-010ROW:CNPW-U-006 | A2T-010ROW |  | 10 | 2210 | 2 | WS | 64.6713 | A2T |  |  |  |  | MEBT-010:PBI-WS-002 |  | SPK-040LWU:PBI-WS-001
[50 empty] | MEBT-010:PBI-WS-003 |  | SPK-050LWU:PBI-WS-001 |  | MBL-020LWU:PBI-WS-001 | MBL-040LWU:PBI-WS-001 | MBL-050LWU:PBI-WS-001 | HBL-020LWU:PBI-WS-001 | A2T-110DRF:PBI-WS-001 |  | HEBT-080DRF:PBI-WS-001 | HEBT-110DRF:PBI-WS-001 | HEBT-140DRF:PBI-WS-001
NPM
| NPM1 | [32 empty] | Device | FE crate (SEM), see left | Main control crate | Rack | Rack row |  | Ctrl count | Ctrl index | FE crate |  | Length/m | STUB
| LEBT-010:PBI-NPM-001 | 1 | 1 | 17.45 | 36.615 | 58.39 | 75.43 | 92.47 | 105.935 | 122.975 | 140.015 | 157.055 | 174.095 | 191.135 | 208.175 | 225.215 | 242.255 | 259.295 | 276.335 | 293.375 | 310.415 | 327.455 | 344.495 | 361.535 | 378.575 | 395.615 | 412.655 | 429.695 | 446.735 | 463.775 | 559 |  |  | LEBT-010:PBI-NPM-001 | N/A | FEB-030ROW:PBI-IPC-240100 | FEB-030ROW:CNPW-U-008 | FEB-030ROW |  | 1 | 2401 |  | NPM | 26 | FEB
[34 empty] | LEBT-010:PBI-NPM-001 | N/A | FEB-030ROW:PBI-IPC-240200 | FEB-030ROW:CNPW-U-008 | FEB-030ROW |  | 2 | 2402 |  | NPM | 26 | FEB
| LEBT-010:PBI-NPM-002 | 1.5565 | 1.5565 | 16.8935 | 36.0585 | 57.8335 | 74.8735 | 91.9135 | 105.3785 | 122.4185 | 139.4585 | 156.4985 | 173.5385 | 190.5785 | 207.6185 | 224.6585 | 241.6985 | 258.7385 | 275.7785 | 292.8185 | 309.8585 | 326.8985 | 343.9385 | 360.9785 | 378.0185 | 395.0585 | 412.0985 | 429.1385 | 446.1785 | 463.2185 | 558.4435 |  |  | LEBT-010:PBI-NPM-002 | N/A | FEB-030ROW:PBI-IPC-240300 | FEB-030ROW:CNPW-U-008 | FEB-030ROW |  | 3 | 2403 |  | NPM | 26.5565 | FEB
[34 empty] | LEBT-010:PBI-NPM-002 | N/A | FEB-030ROW:PBI-IPC-240400 | FEB-030ROW:CNPW-U-008 | FEB-030ROW |  | 4 | 2404 |  | NPM | 26.5565 | FEB
| MEBT-010:PBI-NPM-001 | 8.7661 | 8.7661 | 9.6839 | 28.8489 | 50.6239 | 67.6639 | 84.7039 | 98.1689 | 115.2089 | 132.2489 | 149.2889 | 166.3289 | 183.3689 | 200.4089 | 217.4489 | 234.4889 | 251.5289 | 268.5689 | 285.6089 | 302.6489 | 319.6889 | 336.7289 | 353.7689 | 370.8089 | 387.8489 | 404.8889 | 421.9289 | 438.9689 | 456.0089 | 551.2339 |  |  | MEBT-010:PBI-NPM-001 | N/A | FEB-030ROW:PBI-IPC-240500 | FEB-030ROW:CNPW-U-008 | FEB-030ROW |  | 5 | 2405 |  | NPM | 33.7661 | FEB
[34 empty] | MEBT-010:PBI-NPM-001 | N/A | FEB-030ROW:PBI-IPC-240600 | FEB-030ROW:CNPW-U-008 | FEB-030ROW |  | 6 | 2406 |  | NPM | 33.7661 | FEB
| MEBT-010:PBI-NPM-002 | 9.9581 | 9.9581 | 8.4919 | 27.6569 | 49.4319 | 66.4719 | 83.5119 | 96.9769 | 114.0169 | 131.0569 | 148.0969 | 165.1369 | 182.1769 | 199.2169 | 216.2569 | 233.2969 | 250.3369 | 267.3769 | 284.4169 | 301.4569 | 318.4969 | 335.5369 | 352.5769 | 369.6169 | 386.6569 | 403.6969 | 420.7369 | 437.7769 | 454.8169 | 550.0419 |  |  | MEBT-010:PBI-NPM-002 | N/A | FEB-030ROW:PBI-IPC-240700 | FEB-030ROW:CNPW-U-008 | FEB-030ROW |  | 7 | 2407 |  | NPM | 34.9581 | FEB
[34 empty] | MEBT-010:PBI-NPM-002 | N/A | FEB-030ROW:PBI-IPC-240800 | FEB-030ROW:CNPW-U-008 | FEB-030ROW |  | 8 | 2408 |  | NPM | 34.9581 | FEB
| A2T-110DRF:PBI-NPM-001 | 579.6713 | 579.6713 | 561.2213 | 542.0563 | 520.2813 | 503.2413 | 486.2013 | 472.7363 | 455.6963 | 438.6563 | 421.6163 | 404.5763 | 387.5363 | 370.4963 | 353.4563 | 336.4163 | 319.3763 | 302.3363 | 285.2963 | 268.2563 | 251.2163 | 234.1763 | 217.1363 | 200.0963 | 183.0563 | 166.0163 | 148.9763 | 131.9363 | 114.8963 | 19.6713 |  |  | A2T-110DRF:PBI-NPM-001 | N/A | A2T-010ROW:PBI-IPC-240900 | A2T-010ROW:CNPW-U-006 | A2T-010ROW |  | 9 | 2409 |  | NPM | 64.6713 | A2T
[34 empty] | A2T-110DRF:PBI-NPM-001 | N/A | A2T-010ROW:PBI-IPC-241000 | A2T-010ROW:CNPW-U-006 | A2T-010ROW |  | 10 | 2410 |  | NPM | 64.6713 | A2T
DTL-010:PBI-NPM-001
DTL-020:PBI-NPM-001
DTL-030:PBI-NPM-001
DTL-040:PBI-NPM-001
| NPM2 | [32 empty] | Device | FE crate (SEM), see left | Main control crate | Rack | Rack row |  | Ctrl count | Ctrl index | FE crate |  | Length/m | STUB
| SPK-020LWU:PBI-NPM-001 | 55.1138 | 55.1138 | 36.6638 | 17.4988 | 4.2762 | 21.3162 | 38.3562 | 51.8212 | 68.8612 | 85.9012 | 102.9412 | 119.9812 | 137.0212 | 154.0612 | 171.1012 | 188.1412 | 205.1812 | 222.2212 | 239.2612 | 256.3012 | 273.3412 | 290.3812 | 307.4212 | 324.4612 | 341.5012 | 358.5412 | 375.5812 | 392.6212 | 409.6612 | 504.8862 |  |  | SPK-020LWU:PBI-NPM-001 | N/A | SPK-020ROW:PBI-IPC-241100 | SPK-020ROW:CNPW-U-018 | SPK-020ROW |  | 11 | 2411 |  | NPM | 49.2762 | ACC_STUB_120
[34 empty] | SPK-020LWU:PBI-NPM-001 | N/A | SPK-020ROW:PBI-IPC-241200 | SPK-020ROW:CNPW-U-018 | SPK-020ROW |  | 12 | 2412 |  | NPM | 49.2762 | ACC_STUB_120
| MBL-020LWU:PBI-NPM-001 | 115.45 | 115.45 | 97 | 77.835 | 56.06 | 39.02 | 21.98 | 8.515 | 8.525 | 25.565 | 42.605 | 59.645 | 76.685 | 93.725 | 110.765 | 127.805 | 144.845 | 161.885 | 178.925 | 195.965 | 213.005 | 230.045 | 247.085 | 264.125 | 281.165 | 298.205 | 315.245 | 332.285 | 349.325 | 444.55 |  |  | MBL-020LWU:PBI-NPM-001 | N/A | MBL-040ROW:PBI-IPC-241300 | MBL-040ROW:CNPW-U-017 | MBL-040ROW |  | 13 | 2413 |  | NPM | 53.515 | ACC_STUB_150
[34 empty] | MBL-020LWU:PBI-NPM-001 | N/A | MBL-040ROW:PBI-IPC-241400 | MBL-040ROW:CNPW-U-017 | MBL-040ROW |  | 14 | 2414 |  | NPM | 53.515 | ACC_STUB_150
| MBL-040LWU:PBI-NPM-001 | 132.49 | 132.49 | 114.04 | 94.875 | 73.1 | 56.06 | 39.02 | 25.555 | 8.515 | 8.525 | 25.565 | 42.605 | 59.645 | 76.685 | 93.725 | 110.765 | 127.805 | 144.845 | 161.885 | 178.925 | 195.965 | 213.005 | 230.045 | 247.085 | 264.125 | 281.165 | 298.205 | 315.245 | 332.285 | 427.51 |  |  | MBL-040LWU:PBI-NPM-001 | N/A | MBL-040ROW:PBI-IPC-241500 | MBL-040ROW:CNPW-U-017 | MBL-040ROW |  | 15 | 2415 |  | NPM | 53.515 | ACC_STUB_160
[34 empty] | MBL-040LWU:PBI-NPM-001 | N/A | MBL-040ROW:PBI-IPC-241600 | MBL-040ROW:CNPW-U-017 | MBL-040ROW |  | 16 | 2416 |  | NPM | 53.515 | ACC_STUB_160
| MBL-050LWU:PBI-NPM-001 | 140.53 | 140.53 | 122.08 | 102.915 | 81.14 | 64.1 | 47.06 | 33.595 | 16.555 | 0.48498 | 17.525 | 34.565 | 51.605 | 68.645 | 85.685 | 102.725 | 119.765 | 136.805 | 153.845 | 170.885 | 187.925 | 204.965 | 222.005 | 239.045 | 256.085 | 273.125 | 290.165 | 307.205 | 324.245 | 419.47 |  |  | MBL-050LWU:PBI-NPM-001 | N/A | MBL-040ROW:PBI-IPC-241700 | MBL-040ROW:CNPW-U-017 | MBL-040ROW |  | 17 | 2417 |  | NPM | 45.485 | ACC_STUB_170
[34 empty] | MBL-050LWU:PBI-NPM-001 | N/A | MBL-040ROW:PBI-IPC-241800 | MBL-040ROW:CNPW-U-017 | MBL-040ROW |  | 18 | 2418 |  | NPM | 45.485 | ACC_STUB_170
| HBL-020LWU:PBI-NPM-001 | 191.65 | 191.65 | 173.2 | 154.035 | 132.26 | 115.22 | 98.18 | 84.715 | 67.675 | 50.635 | 33.595 | 16.555 | 0.48498 | 17.525 | 34.565 | 51.605 | 68.645 | 85.685 | 102.725 | 119.765 | 136.805 | 153.845 | 170.885 | 187.925 | 204.965 | 222.005 | 239.045 | 256.085 | 273.125 | 368.35 |  |  | HBL-020LWU:PBI-NPM-001 | N/A | HBL-030ROW:PBI-IPC-241900 | HBL-030ROW:CNPW-U-018 | HBL-030ROW |  | 19 | 2419 |  | NPM | 45.485 | ACC_STUB_200
[34 empty] | HBL-020LWU:PBI-NPM-001 | N/A | HBL-030ROW:PBI-IPC-242000 | HBL-030ROW:CNPW-U-018 | HBL-030ROW |  | 20 | 2420 |  | NPM | 45.485 | ACC_STUB_200
SPK-040LWU:PBI-NPM-001
SPK-050LWU:PBI-NPM-001
MISC
| DPL,EMU | [32 empty] | Device | FE crate (SEM), see left | Main control crate | Rack | Rack row |  | Ctrl count | Ctrl index | FE crate |  | Length/m | STUB
| LEBT-010:PBI-DPL-001 | 1.75 | 1.75 | 16.7 | 35.865 | 57.64 | 74.68 | 91.72 | 105.185 | 122.225 | 139.265 | 156.305 | 173.345 | 190.385 | 207.425 | 224.465 | 241.505 | 258.545 | 275.585 | 292.625 | 309.665 | 326.705 | 343.745 | 360.785 | 377.825 | 394.865 | 411.905 | 428.945 | 445.985 | 463.025 | 558.25 |  |  | LEBT-010:PBI-DPL-001 | FEB-030ROW:PBI-SPECT-244301 | FEB-030ROW:PBI-IPC-244300 | FEB-030ROW:CNPW-U-009 | FEB-030ROW |  | 1 | 2443 | 1 | DPL | 26.75 | FEB |  |  |  | Index | Full naming structrure, MEBT EMU
| LEBT-010:PBI-EMU-001 | 1.55 | 1.55 | 16.9 | 36.065 | 57.84 | 74.88 | 91.92 | 105.385 | 122.425 | 139.465 | 156.505 | 173.545 | 190.585 | 207.625 | 224.665 | 241.705 | 258.745 | 275.785 | 292.825 | 309.865 | 326.905 | 343.945 | 360.985 | 378.025 | 395.065 | 412.105 | 429.145 | 446.185 | 463.225 | 558.45 |  |  | LEBT-010:PBI-EMU-001 | tbd | FEB-030ROW:PBI-MTCA-223200 | FEB-030ROW:CNPW-U-005 | FEB-030ROW |  | 2 | 2232 |  | EMU | 26.55 | FEB |  |  |  | 0 | FEB-030ROW:PBI-MTCA-223300
| MEBT-010:PBI-EMU-001 | 9.6 | 9.6 | 8.85 | 28.015 | 49.79 | 66.83 | 83.87 | 97.335 | 114.375 | 131.415 | 148.455 | 165.495 | 182.535 | 199.575 | 216.615 | 233.655 | 250.695 | 267.735 | 284.775 | 301.815 | 318.855 | 335.895 | 352.935 | 369.975 | 387.015 | 404.055 | 421.095 | 438.135 | 455.175 | 550.4 |  |  | MEBT-010:PBI-EMU-001 | tbd | FEB-030ROW:PBI-MTCA-223300 | FEB-030ROW:CNPW-U-009 | FEB-030ROW |  | 3 | 2233 |  | EMU | 34.6 | FEB |  |  |  | 1 | FEB-030ROW:PBI-LAN-223301
| FC/IBS | [47 empty] | 2 | FEB-030ROW:PBI-BE-223302
| LEBT-010:PBI-FC-001 | 1.55 | 1.55 | 16.9 | 36.065 | 57.84 | 74.88 | 91.92 | 105.385 | 122.425 | 139.465 | 156.505 | 173.545 | 190.585 | 207.625 | 224.665 | 241.705 | 258.745 | 275.785 | 292.825 | 309.865 | 326.905 | 343.945 | 360.985 | 378.025 | 395.065 | 412.105 | 429.145 | 446.185 | 463.225 | 558.45 |  |  | LEBT-010:PBI-FC-001 | FEB-030ROW:PBI-FE-223401 | FEB-030ROW:PBI-MTCA-223400 | FEB-030ROW:CNPW-U-007 | FEB-030ROW |  | 4 | 2234 | 1 | FC | 26.55 | FEB |  |  |  | 3 | FEB-030ROW:PBI-BE-223303
| MEBT-010:PBI-FC-001 | 10 | 10 | 8.45 | 27.615 | 49.39 | 66.43 | 83.47 | 96.935 | 113.975 | 131.015 | 148.055 | 165.095 | 182.135 | 199.175 | 216.215 | 233.255 | 250.295 | 267.335 | 284.375 | 301.415 | 318.455 | 335.495 | 352.535 | 369.575 | 386.615 | 403.655 | 420.695 | 437.735 | 454.775 | 550 |  |  | MEBT-010:PBI-FC-001 | FEB-030ROW:PBI-FE-223501 | FEB-030ROW:PBI-MTCA-223500 | FEB-030ROW:CNPW-U-007 | FEB-030ROW |  | 5 | 2235 | 1 | FC | 35 | FEB
| DTL-020:PBI-FC-001 | 26.1 | 26.1 | 7.65 | 11.515 | 33.29 | 50.33 | 67.37 | 80.835 | 97.875 | 114.915 | 131.955 | 148.995 | 166.035 | 183.075 | 200.115 | 217.155 | 234.195 | 251.235 | 268.275 | 285.315 | 302.355 | 319.395 | 336.435 | 353.475 | 370.515 | 387.555 | 404.595 | 421.635 | 438.675 | 533.9 |  |  | DTL-020:PBI-FC-001 | DTL-030ROW:PBI-FE-223601 | DTL-030ROW:PBI-MTCA-223600 | DTL-030ROW:CNPW-U-017 | DTL-030ROW |  | 6 | 2236 | 1 | FC | 56.515 | ACC_STUB_110 |  |  |  |  | MEBT-010:PBI-EMU-001FE
| DTL-040:PBI-FC-001 | 42 | 42 | 23.55 | 4.385 | 17.39 | 34.43 | 51.47 | 64.935 | 81.975 | 99.015 | 116.055 | 133.095 | 150.135 | 167.175 | 184.215 | 201.255 | 218.295 | 235.335 | 252.375 | 269.415 | 286.455 | 303.495 | 320.535 | 337.575 | 354.615 | 371.655 | 388.695 | 405.735 | 422.775 | 518 |  |  | DTL-040:PBI-FC-001 | DTL-030ROW:PBI-FE-223701 | DTL-030ROW:PBI-MTCA-223700 | DTL-030ROW:CNPW-U-017 | DTL-030ROW |  | 7 | 2237 | 1 | FC | 49.385 | ACC_STUB_110
| SPK-010LWU:PBI-IBS-001 | 50.6 | 50.6 | 32.15 | 12.985 | 8.79 | 25.83 | 42.87 | 56.335 | 73.375 | 90.415 | 107.455 | 124.495 | 141.535 | 158.575 | 175.615 | 192.655 | 209.695 | 226.735 | 243.775 | 260.815 | 277.855 | 294.895 | 311.935 | 328.975 | 346.015 | 363.055 | 380.095 | 397.135 | 414.175 | 509.4 |  |  | SPK-010LWU:PBI-IBS-001 | tbd | SPK-030ROW:PBI-MTCA-223800 | SPK-030ROW:CNPW-U-018 | SPK-030ROW |  | 8 | 2238 |  | IBS | 53.79 | ACC_STUB_120 |  |  |  |  | MEBT-010:PBI-EMU-001
| SPK-060LWU:PBI-IBS-001 | 72.1 | 72.1 | 53.65 | 34.485 | 12.71 | 4.33 | 21.37 | 34.835 | 51.875 | 68.915 | 85.955 | 102.995 | 120.035 | 137.075 | 154.115 | 171.155 | 188.195 | 205.235 | 222.275 | 239.315 | 256.355 | 273.395 | 290.435 | 307.475 | 324.515 | 341.555 | 358.595 | 375.635 | 392.675 | 487.9 |  |  | SPK-060LWU:PBI-IBS-001 | tbd | SPK-030ROW:PBI-MTCA-223800 | SPK-030ROW:CNPW-U-018 | SPK-030ROW |  | 8 | 2238 |  | IBS | 49.33 | ACC_STUB_130
| MBL-060LWU:PBI-IBS-001 | 149.5 | 149.5 | 131.05 | 111.885 | 90.11 | 73.07 | 56.03 | 42.565 | 25.525 | 8.485 | 8.555 | 25.595 | 42.635 | 59.675 | 76.715 | 93.755 | 110.795 | 127.835 | 144.875 | 161.915 | 178.955 | 195.995 | 213.035 | 230.075 | 247.115 | 264.155 | 281.195 | 298.235 | 315.275 | 410.5 |  |  | MBL-060LWU:PBI-IBS-001 | tbd | MBL-040ROW:PBI-MTCA-223900 | MBL-040ROW:CNPW-U-018 | MBL-040ROW |  | 9 | 2239 |  | IBS | 53.485 | ACC_STUB_170
LBM
| MEBT-010:PBI-LBM-001 | 9.8 | 9.8 | 8.65 | 27.815 | 49.59 | 66.63 | 83.67 | 97.135 | 114.175 | 131.215 | 148.255 | 165.295 | 182.335 | 199.375 | 216.415 | 233.455 | 250.495 | 267.535 | 284.575 | 301.615 | 318.655 | 335.695 | 352.735 | 369.775 | 386.815 | 403.855 | 420.895 | 437.935 | 454.975 | 550.2 |  |  | MEBT-010:PBI-LBM-001 | tbd | FEB-030ROW:PBI-MTCA-224100 | FEB-030ROW:CNPW-U-006 | FEB-030ROW |  | 11 | 2241 |  | LBM | 34.8 | FEB
| SPK-010LWU:PBI-LBM-001 | 50.6 | 50.6 | 32.15 | 12.985 | 8.79 | 25.83 | 42.87 | 56.335 | 73.375 | 90.415 | 107.455 | 124.495 | 141.535 | 158.575 | 175.615 | 192.655 | 209.695 | 226.735 | 243.775 | 260.815 | 277.855 | 294.895 | 311.935 | 328.975 | 346.015 | 363.055 | 380.095 | 397.135 | 414.175 | 509.4 |  |  | SPK-010LWU:PBI-LBM-001 | tbd | FEB-030ROW:PBI-MTCA-224200 | FEB-030ROW:CNPW-U-006 | FEB-030ROW |  | 12 | 2242 |  | LBM | 75.6 | FEB
| MBL-010LWU:PBI-LBM-001 | 106.45 | 106.45 | 88 | 68.835 | 47.06 | 30.02 | 12.98 | 0.485 | 17.525 | 34.565 | 51.605 | 68.645 | 85.685 | 102.725 | 119.765 | 136.805 | 153.845 | 170.885 | 187.925 | 204.965 | 222.005 | 239.045 | 256.085 | 273.125 | 290.165 | 307.205 | 324.245 | 341.285 | 358.325 | 453.55 |  |  | MBL-010LWU:PBI-LBM-001 | tbd | MBL-020ROW:PBI-MTCA-224300 | MBL-020ROW:CNPW-U-018 | MBL-020ROW |  | 13 | 2243 |  | LBM | 45.485 | ACC_STUB_150
| HEBT-010LWU:PBI-LBM-001 | 362.05 | 362.05 | 343.6 | 324.435 | 302.66 | 285.62 | 268.58 | 255.115 | 238.075 | 221.035 | 203.995 | 186.955 | 169.915 | 152.875 | 135.835 | 118.795 | 101.755 | 84.715 | 67.675 | 50.635 | 33.595 | 16.555 | 0.485 | 17.525 | 34.565 | 51.605 | 68.645 | 85.685 | 102.725 | 197.95 |  |  | HEBT-010LWU:PBI-LBM-001 | tbd | HBL-200ROW:PBI-MTCA-224400 | HBL-200ROW:CNPW-U-017 | HBL-200ROW |  | 14 | 2244 |  | LBM | 45.485 | ACC_STUB_300
AMPT,IMG
| A2T-130DRF:PBI-APTM-001 | 589.56 | 589.56 | 571.11 | 551.945 | 530.17 | 513.13 | 496.09 | 482.625 | 465.585 | 448.545 | 431.505 | 414.465 | 397.425 | 380.385 | 363.345 | 346.305 | 329.265 | 312.225 | 295.185 | 278.145 | 261.105 | 244.065 | 227.025 | 209.985 | 192.945 | 175.905 | 158.865 | 141.825 | 124.785 | 29.56 |  |  | A2T-130DRF:PBI-APTM-001 | A2T-010ROW:PBI-FE-224501 | A2T-010ROW:PBI-MTCA-224500 | A2T-010ROW:CNPW-U-007 | A2T-010ROW |  | 15 | 2245 | 1 | APTM | 74.56 | A2T
| DMPL-050DRF:PBI-APTM-001 | 541 | 541 | 522.55 | 503.385 | 481.61 | 464.57 | 447.53 | 434.065 | 417.025 | 399.985 | 382.945 | 365.905 | 348.865 | 331.825 | 314.785 | 297.745 | 280.705 | 263.665 | 246.625 | 229.585 | 212.545 | 195.505 | 178.465 | 161.425 | 144.385 | 127.345 | 110.305 | 93.265 | 76.225 | 19 |  |  | DMPL-050DRF:PBI-APTM-001 | A2T-010ROW:PBI-FE-224601 | A2T-010ROW:PBI-MTCA-224600 | A2T-010ROW:CNPW-U-007 | A2T-010ROW |  | 16 | 2246 | 1 | APTM | 64 | A2T |  |  |  |  | IMG extra crates
| DMPL-050DRF:PBI-IMG-001 | 541 | 541 | 522.55 | 503.385 | 481.61 | 464.57 | 447.53 | 434.065 | 417.025 | 399.985 | 382.945 | 365.905 | 348.865 | 331.825 | 314.785 | 297.745 | 280.705 | 263.665 | 246.625 | 229.585 | 212.545 | 195.505 | 178.465 | 161.425 | 144.385 | 127.345 | 110.305 | 93.265 | 76.225 | 19 |  |  | DMPL-050DRF:PBI-IMG-001 | A2T-010ROW:PBI-FE-224801 | A2T-010ROW:PBI-MTCA-224800 | A2T-010ROW:CNPW-U-007 | A2T-010ROW |  | 18 | 2248 | 1 | IMG | 64 | A2T |  |  |  |  | A2T-010ROW:PBI-SPECT-224802
| PBW-Plg:PBI-APTM-001 | TGT | [31 empty] | PBW-Plg:PBI-APTM-001 | A2T-020ROW:PBI-FE-224701 | A2T-020ROW:PBI-MTCA-224700 | A2T-020ROW:CNPW-U-002 | A2T-020ROW |  | 17 | 2247 | 1 | APTM | [6 empty] | A2T-010ROW:PBI-ILLUM-224803
| Mnlt-PBDPlg:PBI-APTM-001 | TGT | [31 empty] | Mnlt-PBDPlg:PBI-APTM-001 | A2T-020ROW:PBI-FE-224701 | A2T-020ROW:PBI-MTCA-224700 | A2T-020ROW:CNPW-U-002 | A2T-020ROW |  | 17 | 2247 | 1 | APTM
| Mnlt-PBDPlg:PBI-IMG-001 | TGT | [31 empty] | Mnlt-PBDPlg:PBI-IMG-001 | A2T-020ROW:PBI-FE-224901 | A2T-020ROW:PBI-MTCA-224900 | A2T-020ROW:CNPW-U-001 | A2T-020ROW |  | 19 | 2249 | 1 | IMG | [6 empty] | A2T-020ROW:PBI-SPECT-224902
| Mnlt-PBDPlg:PBI-IMG-002 | TGT | [31 empty] | Mnlt-PBDPlg:PBI-IMG-002 | A2T-020ROW:PBI-FE-225001 | A2T-020ROW:PBI-MTCA-225000 | A2T-020ROW:CNPW-U-001 | A2T-020ROW |  | 20 | 2250 | 1 | IMG | [6 empty] | A2T-020ROW:PBI-SPECT-225002
| Mnlt-PBDPlg:PBI-GRD-001 | TGT | [31 empty] | Mnlt-PBDPlg:PBI-GRD-001 | A2T-020ROW:PBI-FE-225101 | A2T-020ROW:PBI-MTCA-225100 | A2T-020ROW:CNPW-U-002 | A2T-020ROW |  | 21 | 2251 | 1 | GRD | [6 empty] | A2T-020ROW:PBI-ILLUM-224903
A2T-020ROW:PBI-ILLUM-225003

## Ethercat allocation
ID | Rack row | ECAT Crate | Position | ECAT I/O | Motor control axis | Instrument | Instrument axis description
2501 | FEB-030ROW | FEB-030ROW:PBI-ECAT-250100 | 1 | FEB-030ROW:PBI-ECATIO-250111 | FEB-030ROW:PBI-POS-250101 | LEBT-010:PBI-NPM-001 | H1
|  | FEB-030ROW:PBI-ECAT-250100 | 2 | FEB-030ROW:PBI-ECATIO-250112 | FEB-030ROW:PBI-POS-250102 | LEBT-010:PBI-NPM-001 | V1
|  | FEB-030ROW:PBI-ECAT-250100 | 3 | FEB-030ROW:PBI-ECATIO-250113 | FEB-030ROW:PBI-POS-250103 | LEBT-010:PBI-NPM-002 | H1
|  | FEB-030ROW:PBI-ECAT-250100 | 4 | FEB-030ROW:PBI-ECATIO-250114 | FEB-030ROW:PBI-POS-250104 | LEBT-010:PBI-NPM-002 | V1
|  | FEB-030ROW:PBI-ECAT-250100 | 5 | FEB-030ROW:PBI-ECATIO-250115 | FEB-030ROW:PBI-POS-250105 | MEBT-010:PBI-NPM-001 | H1
|  | FEB-030ROW:PBI-ECAT-250100 | 6 | FEB-030ROW:PBI-ECATIO-250116 | FEB-030ROW:PBI-POS-250106 | MEBT-010:PBI-NPM-001 | H2
2502 | FEB-030ROW | FEB-030ROW:PBI-ECAT-250200 | 1 | FEB-030ROW:PBI-ECATIO-250211 | FEB-030ROW:PBI-POS-250201 | MEBT-010:PBI-NPM-001 | H3
|  | FEB-030ROW:PBI-ECAT-250200 | 2 | FEB-030ROW:PBI-ECATIO-250212 | FEB-030ROW:PBI-POS-250202 | MEBT-010:PBI-NPM-001 | H4
|  | FEB-030ROW:PBI-ECAT-250200 | 3 | FEB-030ROW:PBI-ECATIO-250213 | FEB-030ROW:PBI-POS-250203 | MEBT-010:PBI-NPM-001 | H5
|  | FEB-030ROW:PBI-ECAT-250200 | 4 | FEB-030ROW:PBI-ECATIO-250214 | FEB-030ROW:PBI-POS-250204 | MEBT-010:PBI-NPM-001 | V1
|  | FEB-030ROW:PBI-ECAT-250200 | 5 | FEB-030ROW:PBI-ECATIO-250215 | FEB-030ROW:PBI-POS-250205 | MEBT-010:PBI-NPM-001 | V2
|  | FEB-030ROW:PBI-ECAT-250200 | 6 | FEB-030ROW:PBI-ECATIO-250216 | FEB-030ROW:PBI-POS-250206 | MEBT-010:PBI-NPM-001 | V3
2503 | FEB-030ROW | FEB-030ROW:PBI-ECAT-250300 | 1 | FEB-030ROW:PBI-ECATIO-250311 | FEB-030ROW:PBI-POS-250301 | MEBT-010:PBI-NPM-001 | V4
|  | FEB-030ROW:PBI-ECAT-250300 | 2 | FEB-030ROW:PBI-ECATIO-250312 | FEB-030ROW:PBI-POS-250302 | MEBT-010:PBI-NPM-001 | V5
|  | FEB-030ROW:PBI-ECAT-250300 | 3 | FEB-030ROW:PBI-ECATIO-250313 | FEB-030ROW:PBI-POS-250303 | MEBT-010:PBI-NPM-002 | H1
|  | FEB-030ROW:PBI-ECAT-250300 | 4 | FEB-030ROW:PBI-ECATIO-250314 | FEB-030ROW:PBI-POS-250304 | MEBT-010:PBI-NPM-002 | H2
|  | FEB-030ROW:PBI-ECAT-250300 | 5 | FEB-030ROW:PBI-ECATIO-250315 | FEB-030ROW:PBI-POS-250305 | MEBT-010:PBI-NPM-002 | H3
|  | FEB-030ROW:PBI-ECAT-250300 | 6 | FEB-030ROW:PBI-ECATIO-250316 | FEB-030ROW:PBI-POS-250306 | MEBT-010:PBI-NPM-002 | H4
2504 | FEB-030ROW | FEB-030ROW:PBI-ECAT-250400 | 1 | FEB-030ROW:PBI-ECATIO-250411 | FEB-030ROW:PBI-POS-250401 | MEBT-010:PBI-NPM-002 | H5
|  | FEB-030ROW:PBI-ECAT-250400 | 2 | FEB-030ROW:PBI-ECATIO-250412 | FEB-030ROW:PBI-POS-250402 | MEBT-010:PBI-NPM-002 | V1
|  | FEB-030ROW:PBI-ECAT-250400 | 3 | FEB-030ROW:PBI-ECATIO-250413 | FEB-030ROW:PBI-POS-250403 | MEBT-010:PBI-NPM-002 | V2
|  | FEB-030ROW:PBI-ECAT-250400 | 4 | FEB-030ROW:PBI-ECATIO-250414 | FEB-030ROW:PBI-POS-250404 | MEBT-010:PBI-NPM-002 | V3
|  | FEB-030ROW:PBI-ECAT-250400 | 5 | FEB-030ROW:PBI-ECATIO-250415 | FEB-030ROW:PBI-POS-250405 | MEBT-010:PBI-NPM-002 | V4
|  | FEB-030ROW:PBI-ECAT-250400 | 6 | FEB-030ROW:PBI-ECATIO-250416 | FEB-030ROW:PBI-POS-250406 | MEBT-010:PBI-NPM-002 | V5
2505 | FEB-030ROW | FEB-030ROW:PBI-ECAT-250500 | 1 | FEB-030ROW:PBI-ECATIO-250511 | FEB-030ROW:PBI-POS-250501 | MEBT-010:PBI-EMU-001 | Slit H
|  | FEB-030ROW:PBI-ECAT-250500 | 2 | FEB-030ROW:PBI-ECATIO-250512 | FEB-030ROW:PBI-POS-250502 | MEBT-010:PBI-EMU-001 | Slit V
|  | FEB-030ROW:PBI-ECAT-250500 | 3 | FEB-030ROW:PBI-ECATIO-250513 | FEB-030ROW:PBI-POS-250503 | MEBT-010:PBI-EMU-001 | Grid H
|  | FEB-030ROW:PBI-ECAT-250500 | 4 | FEB-030ROW:PBI-ECATIO-250514 | FEB-030ROW:PBI-POS-250504 | MEBT-010:PBI-EMU-001 | Grid V
|  | FEB-030ROW:PBI-ECAT-250500 | 5 | FEB-030ROW:PBI-ECATIO-250515 | FEB-030ROW:PBI-POS-250505 | LEBT-010:PBI-FC-001 | Voltage control (connected to I/O)
|  | FEB-030ROW:PBI-ECAT-250500 | 6 | FEB-030ROW:PBI-ECATIO-250516 | FEB-030ROW:PBI-POS-250506 | MEBT-010:PBI-FC-001 | Voltage control (connected to I/O)
2506 | FEB-030ROW | FEB-030ROW:PBI-ECAT-250600 | 1 | FEB-030ROW:PBI-ECATIO-250611 | FEB-030ROW:PBI-POS-250601 | MEBT-010:PBI-WS-001
|  | FEB-030ROW:PBI-ECAT-250600 | 2 | FEB-030ROW:PBI-ECATIO-250612 | FEB-030ROW:PBI-POS-250602 | MEBT-010:PBI-WS-002
|  | FEB-030ROW:PBI-ECAT-250600 | 3 | FEB-030ROW:PBI-ECATIO-250613 | FEB-030ROW:PBI-POS-250603 | MEBT-010:PBI-WS-003
|  | FEB-030ROW:PBI-ECAT-250600 | 4 | FEB-030ROW:PBI-ECATIO-250614 | FEB-030ROW:PBI-POS-250604
|  | FEB-030ROW:PBI-ECAT-250600 | 5 | FEB-030ROW:PBI-ECATIO-250615 | FEB-030ROW:PBI-POS-250605
|  | FEB-030ROW:PBI-ECAT-250600 | 6 | FEB-030ROW:PBI-ECATIO-250616 | FEB-030ROW:PBI-POS-250606
2507 | DTL-030ROW | DTL-030ROW:PBI-ECAT-250700 | 1 | DTL-030ROW:PBI-ECATIO-250711 | DTL-030ROW:PBI-POS-250701 | DTL-020:PBI-FC-001 | Voltage control (connected to I/O)
|  | DTL-030ROW:PBI-ECAT-250700 | 2 | DTL-030ROW:PBI-ECATIO-250712 | DTL-030ROW:PBI-POS-250702 | DTL-040:PBI-FC-001 | Voltage control (connected to I/O)
|  | DTL-030ROW:PBI-ECAT-250700 | 3 | DTL-030ROW:PBI-ECATIO-250713 | DTL-030ROW:PBI-POS-250703
|  | DTL-030ROW:PBI-ECAT-250700 | 4 | DTL-030ROW:PBI-ECATIO-250714 | DTL-030ROW:PBI-POS-250704
|  | DTL-030ROW:PBI-ECAT-250700 | 5 | DTL-030ROW:PBI-ECATIO-250715 | DTL-030ROW:PBI-POS-250705
|  | DTL-030ROW:PBI-ECAT-250700 | 6 | DTL-030ROW:PBI-ECATIO-250716 | DTL-030ROW:PBI-POS-250706
2508 | SPK-020ROW | SPK-020ROW:PBI-ECAT-250800 | 1 | SPK-020ROW:PBI-ECATIO-250811 | SPK-020ROW:PBI-POS-250801 | SPK-020LWU:PBI-WS-001 | H
|  | SPK-020ROW:PBI-ECAT-250800 | 2 | SPK-020ROW:PBI-ECATIO-250812 | SPK-020ROW:PBI-POS-250802 | SPK-020LWU:PBI-WS-001 | V (perhaps redundant)
|  | SPK-020ROW:PBI-ECAT-250800 | 3 | SPK-020ROW:PBI-ECATIO-250813 | SPK-020ROW:PBI-POS-250803 | SPK-040LWU:PBI-WS-001 | H
|  | SPK-020ROW:PBI-ECAT-250800 | 4 | SPK-020ROW:PBI-ECATIO-250814 | SPK-020ROW:PBI-POS-250804 | SPK-040LWU:PBI-WS-001 | V (perhaps redundant)
|  | SPK-020ROW:PBI-ECAT-250800 | 5 | SPK-020ROW:PBI-ECATIO-250815 | SPK-020ROW:PBI-POS-250805 | SPK-050LWU:PBI-WS-001 | H
|  | SPK-020ROW:PBI-ECAT-250800 | 6 | SPK-020ROW:PBI-ECATIO-250816 | SPK-020ROW:PBI-POS-250806 | SPK-050LWU:PBI-WS-001 | V (perhaps redundant)
2509 | MBL-040ROW | MBL-040ROW:PBI-ECAT-250900 | 1 | MBL-040ROW:PBI-ECATIO-250911 | MBL-040ROW:PBI-POS-250901 | MBL-020LWU:PBI-WS-001 | H
|  | MBL-040ROW:PBI-ECAT-250900 | 2 | MBL-040ROW:PBI-ECATIO-250912 | MBL-040ROW:PBI-POS-250902 | MBL-020LWU:PBI-WS-001 | V
|  | MBL-040ROW:PBI-ECAT-250900 | 3 | MBL-040ROW:PBI-ECATIO-250913 | MBL-040ROW:PBI-POS-250903 | MBL-040LWU:PBI-WS-001 | H
|  | MBL-040ROW:PBI-ECAT-250900 | 4 | MBL-040ROW:PBI-ECATIO-250914 | MBL-040ROW:PBI-POS-250904 | MBL-040LWU:PBI-WS-001 | V
|  | MBL-040ROW:PBI-ECAT-250900 | 5 | MBL-040ROW:PBI-ECATIO-250915 | MBL-040ROW:PBI-POS-250905 | MBL-050LWU:PBI-WS-001 | H
|  | MBL-040ROW:PBI-ECAT-250900 | 6 | MBL-040ROW:PBI-ECATIO-250916 | MBL-040ROW:PBI-POS-250906 | MBL-050LWU:PBI-WS-001 | V
2510 | HBL-020ROW | HBL-020ROW:PBI-ECAT-251000 | 1 | HBL-020ROW:PBI-ECATIO-251011 | HBL-020ROW:PBI-POS-251001 | HBL-020LWU:PBI-WS-001 | H
|  | HBL-020ROW:PBI-ECAT-251000 | 2 | HBL-020ROW:PBI-ECATIO-251012 | HBL-020ROW:PBI-POS-251002 | HBL-020LWU:PBI-WS-001 | V
|  | HBL-020ROW:PBI-ECAT-251000 | 3 | HBL-020ROW:PBI-ECATIO-251013 | HBL-020ROW:PBI-POS-251003
|  | HBL-020ROW:PBI-ECAT-251000 | 4 | HBL-020ROW:PBI-ECATIO-251014 | HBL-020ROW:PBI-POS-251004
|  | HBL-020ROW:PBI-ECAT-251000 | 5 | HBL-020ROW:PBI-ECATIO-251015 | HBL-020ROW:PBI-POS-251005
|  | HBL-020ROW:PBI-ECAT-251000 | 6 | HBL-020ROW:PBI-ECATIO-251016 | HBL-020ROW:PBI-POS-251006
2511 | HEBT-030ROW | HEBT-030ROW:PBI-ECAT-251100 | 1 | HEBT-030ROW:PBI-ECATIO-251111 | HEBT-030ROW:PBI-POS-251101 | HEBT-080DRF:PBI-WS-001 | H
|  | HEBT-030ROW:PBI-ECAT-251100 | 2 | HEBT-030ROW:PBI-ECATIO-251112 | HEBT-030ROW:PBI-POS-251102 | HEBT-080DRF:PBI-WS-001 | V
|  | HEBT-030ROW:PBI-ECAT-251100 | 3 | HEBT-030ROW:PBI-ECATIO-251113 | HEBT-030ROW:PBI-POS-251103 | HEBT-110DRF:PBI-WS-001 | H
|  | HEBT-030ROW:PBI-ECAT-251100 | 4 | HEBT-030ROW:PBI-ECATIO-251114 | HEBT-030ROW:PBI-POS-251104 | HEBT-110DRF:PBI-WS-001 | V
|  | HEBT-030ROW:PBI-ECAT-251100 | 5 | HEBT-030ROW:PBI-ECATIO-251115 | HEBT-030ROW:PBI-POS-251105 | HEBT-140DRF:PBI-WS-001 | H
|  | HEBT-030ROW:PBI-ECAT-251100 | 6 | HEBT-030ROW:PBI-ECATIO-251116 | HEBT-030ROW:PBI-POS-251106 | HEBT-140DRF:PBI-WS-001 | V
2512 | A2T-010ROW | A2T-010ROW:PBI-ECAT-251200 | 1 | A2T-010ROW:PBI-ECATIO-251211 | A2T-010ROW:PBI-POS-251201 | A2T-120DRF:PBI-WS-001 | H
|  | A2T-010ROW:PBI-ECAT-251200 | 2 | A2T-010ROW:PBI-ECATIO-251212 | A2T-010ROW:PBI-POS-251202 | A2T-120DRF:PBI-WS-001 | V
|  | A2T-010ROW:PBI-ECAT-251200 | 3 | A2T-010ROW:PBI-ECATIO-251213 | A2T-010ROW:PBI-POS-251203 | A2T-110DRF:PBI-NPM-001 | ???
|  | A2T-010ROW:PBI-ECAT-251200 | 4 | A2T-010ROW:PBI-ECATIO-251214 | A2T-010ROW:PBI-POS-251204 |  |  | APTM?
|  | A2T-010ROW:PBI-ECAT-251200 | 5 | A2T-010ROW:PBI-ECATIO-251215 | A2T-010ROW:PBI-POS-251205
|  | A2T-010ROW:PBI-ECAT-251200 | 6 | A2T-010ROW:PBI-ECATIO-251216 | A2T-010ROW:PBI-POS-251206
2513 | A2T-020ROW | A2T-020ROW:PBI-ECAT-251300 | 1 | A2T-020ROW:PBI-ECATIO-251311 | A2T-020ROW:PBI-POS-251301
|  | A2T-020ROW:PBI-ECAT-251300 | 2 | A2T-020ROW:PBI-ECATIO-251312 | A2T-020ROW:PBI-POS-251302
|  | A2T-020ROW:PBI-ECAT-251300 | 3 | A2T-020ROW:PBI-ECATIO-251313 | A2T-020ROW:PBI-POS-251303
|  | A2T-020ROW:PBI-ECAT-251300 | 4 | A2T-020ROW:PBI-ECATIO-251314 | A2T-020ROW:PBI-POS-251304
|  | A2T-020ROW:PBI-ECAT-251300 | 5 | A2T-020ROW:PBI-ECATIO-251315 | A2T-020ROW:PBI-POS-251305
|  | A2T-020ROW:PBI-ECAT-251300 | 6 | A2T-020ROW:PBI-ECATIO-251316 | A2T-020ROW:PBI-POS-251306

## Electronics naming convention
PBI electronics naming convention
Main control racks
| Discipline | Device | Device, name | Index | Comment | Exemples
| CTRL | CRATE | uTCA crate | 210100- | See below for series. Crates always end with 00.
| CTRL | IPC | Industrial PC
| PBI | SCOPE | Oscilloscope
| ECAT | MCU | EtherCAT Motion control | 250100- |  | uTCA crate in row DTL-030ROW
| CTRL | PLC | Programmable logic controller | 260100- |  | DTL-030ROW:CTRL-CRATE-212100
Number series
| System | Index start | Highest index | Rack count | Spare indices
| BCM | 2101 | 2107 | 7 | 13
| BPM | 2121 | 2134 | 14 | 16 | Rack row: DTL-030ROW | PBI: 2
| ICBLM | 2151 | 2167 | 17 | 13 | Discipline: CTRL | Instrument group: 121
| nBLM | 2181 | 2189 | 9 | 11 | Device: CRATE (uTCA crate) | Index: 00
| WS | 2201 | 2210 | 10 | 20
| Other | 2231 | 2252 | 22 | 48
| Misc | 2301 |  |  |  | Front end unit connected to uTCA crate 212100
| NPM | 2401 | 2420 | 20 |  | DTL-030ROW:PBI-FE-212101
| DPL | 2441
| SPECT | 2451
| ECAT | 2501
| PLC | 2601
[6 empty] | Rack row: DTL-030ROW | PBI: 2
| PBI equipment names |  |  |  |  | Discipline: PBI | Instrument group: 121
| Discipline | Device | Device, name | Index | Comment | Device: FE (front end unit) | Index: 01
| PBI | BE | Back end unit |  | Equipment for a given rack system will be added in incremental order.
| PBI | FE | Front end unit
| PBI | HV | High voltage supply
| PBI | ILLUM | Illumination source control
| PBI | LOD | LO Distribution
| PBI | SCOPE | Oscilloscope
| PBI | PS | Power supply
| PBI | SPECT | Spectrometer
List of rack rows for sorting
FEB-030ROW:CNPW-U-005
FEB-030ROW:CNPW-U-006
FEB-030ROW:CNPW-U-007
FEB-030ROW:CNPW-U-008
FEB-030ROW:CNPW-U-009
FEB-030ROW:CNPW-U-010
FEB-050ROW:CNPW-U-001
FEB-050ROW:CNPW-U-002
DTL-030ROW:CNPW-U-018
DTL-030ROW:CNPW-U-017
SPK-010ROW:CNPW-U-018
SPK-020ROW:CNPW-U-018
SPK-030ROW:CNPW-U-018
SPK-040ROW:CNPW-U-018
SPK-050ROW:CNPW-U-018
MBL-010ROW:CNPW-U-018
MBL-020ROW:CNPW-U-018
MBL-030ROW:CNPW-U-018
MBL-030ROW:CNPW-U-017
MBL-040ROW:CNPW-U-018
MBL-040ROW:CNPW-U-017
MBL-050ROW:CNPW-U-018
MBL-090ROW:CNPW-U-018
HBL-010ROW:CNPW-U-018
HBL-020ROW:CNPW-U-018
HBL-030ROW:CNPW-U-018
HBL-050ROW:CNPW-U-016
HBL-090ROW:CNPW-U-018
HBL-120ROW:CNPW-U-018
HBL-160ROW:CNPW-U-018
HBL-200ROW:CNPW-U-018
HBL-200ROW:CNPW-U-017
HBL-210ROW:CNPW-U-018
HEBT-010ROW:CNPW-U-001
HEBT-030ROW:CNPW-U-001
HEBT-030ROW:CNPW-U-002
HEBT-030ROW:CNPW-U-003
HEBT-030ROW:CNPW-U-004
HEBT-030ROW:CNPW-U-005
A2T-010ROW:CNPW-U-004
A2T-010ROW:CNPW-U-005
A2T-010ROW:CNPW-U-006
A2T-010ROW:CNPW-U-007

## Routing summary
General routing scheme, cold linac
LWU | Stub | Row (BPM,BCM,BLM)
SPK-010 | ACC_STUB_120 | DTL-03/SPK-01
SPK-050
SPK-060 | ACC_STUB_130 | SPK-04/SPK-05
SPK-090
SPK-100 | ACC_STUB_140
SPK-130
MBL-010 | ACC_STUB_150 | MBL-01/MBL-03
MBL-020
MBL-030 | ACC_STUB_160
MBL-040
MBL-050 | ACC_STUB_170 | MBL-05/MBL-06
MBL-060
MBL-070 | ACC_STUB_180
MBL-080
MBL-090 | ACC_STUB_190 | MBL-09/HBL-01
HBL-010
HBL-020 | ACC_STUB_200
HBL-030
HBL-040 | ACC_STUB_210 | HBL-04/HBL-05
HBL-050
HBL-060 | ACC_STUB_220
HBL-070
HBL-080 | ACC_STUB_230 | HBL-08/HBL-09
HBL-090
HBL-100 | ACC_STUB_240
HBL-110
HBL-120 | ACC_STUB_250 | HBL-12/HBL-13
HBL-130
HBL-140 | ACC_STUB_260
HBL-150
HBL-160 | ACC_STUB_270 | HBL-16/HBL-17
HBL-170
HBL-180 | ACC_STUB_280
HBL-190
HBL-200 | ACC_STUB_290 | HBL-20/HBL-21
HBL-210
HEBT-010 | ACC_STUB_300
HEBT-040
HEBT-050 | ACC_STUB_340 | HEBT
HEBT-100
HEBT-110 | ACC_STUB_350
HEBT-120 | ACC_STUB_360
A2T-020
A2T-030 | A2T | GSA
Target

## Rack count summary
| Original 20160517 | Meeting 20160928 | Confirmed 20160929 | Rack count 20161121 | Rack count 20161125 | Rack count, spreadsheet october
FEB | 8 | 8 | 8 | 8 | 8 | 8
DTL-01/DTL-02 | [5 empty] | 2
DTL-03 / SPK-01 | 1 | 3 | 3 | 3 | 3 | 3
SPK-02 / SPK-03 | 2 | 2 | 2 | 2 | 2 | 2
SPK-04 / SPK-05 | 1 | 2 | 2 | 2 | 2 | 2
SPK-06 / SPK-07 | 0 | 0 | 0 | 0 | 0 | 0
MBL-01 / MBL-02 | 1 | 2 | 3 | 3 | 2 | 2
MBL-03 / MBL-04 | 1 | 3 | 3 | 4 | 4 | 4
MBL-05 / MBL-06 | 1 | 1 | 1 | 1 | 1 | 1
MBL-07 / MBL-08 | 1 | 0 | 0 | 0 | 0 | 0
MBL-09 / HBL-01 | 0 | 1 | 1 | 1 | 2 | 2
HBL-02 / HBL-03 | 2 | 2 | 2 | 2 | 2 | 2
HBL-04 / HBL-05 | 0 | 1 | 1 | 1 | 1 | 1
HBL-06 / HBL-07 | 1 | 0 | 0 | 0 | 0 | 0
HBL-08 / HBL-09 | 1 | 1 | 1 | 1 | 1 | 1
HBL-10 / HBL-11 | 0 | 0 | 0 | 0 | 0 | 0
HBL-12 / HBL-13 | 0 | 1 | 1 | 1 | 1 | 1
HBL-14 / HBL-15 | 0 | 0 | 0 | 0 | 0 | 0
HBL-16 / HBL-17 | 1 | 1 | 1 | 1 | 1 | 1
HBL-18/ HBL-19 | 0 | 0 | 0 | 0 | 0 | 0
HBL-20/ HBL-21 | 1 | 3 | 3 | 3 | 3 | 3
HEBT-01-03 | 7 | 6 | 6 | 6 | 6 | 6
A2T | 3 | 4 | 4 | 4 | 4 | 4
TAA |  |  |  |  | 2
Sum | 32 | 41 | 42 | 43 | 45 | 45
TAA |  | 2 | 2 | 2 |  | 2 | The racks in the TAA are not in Lia's spreadsheet yet (2016-12-21).
RTL extra |  | 4

## List - Device crates
List: All rack mounted electronics crates |  |  |  |  | Breakdown for import to naming database
| Rack | MTCA | PBI system | Added to/edited naming database | Section | Subsection | Discipline | Device Type | Instance Index | Description/Comment
| FEB-050ROW:CNPW-U-002 | FEB-050ROW:PBI-MTCA-210100 | PBI BCM | 20161107 | FEB | 050ROW | PBI | MTCA | 210100 | PBI BCM
| FEB-050ROW:CNPW-U-002 | FEB-050ROW:PBI-FE-210101 | PBI BCM | 20161107 | FEB | 050ROW | PBI | FE | 210101 | PBI BCM
| FEB-050ROW:CNPW-U-002 | FEB-050ROW:PBI-MTCA-210200 | PBI BCM | 20161107 | FEB | 050ROW | PBI | MTCA | 210200 | PBI BCM
| SPK-010ROW:CNPW-U-018 | SPK-010ROW:PBI-MTCA-210300 | PBI BCM | 20161110 | SPK | 010ROW | PBI | MTCA | 210300 | PBI BCM
| SPK-010ROW:CNPW-U-018 | SPK-010ROW:PBI-FE-210301 | PBI BCM | 20161110 | SPK | 010ROW | PBI | FE | 210301 | PBI BCM
| SPK-010ROW:CNPW-U-018 | SPK-010ROW:PBI-MTCA-210400 | PBI BCM | 20161110 | SPK | 010ROW | PBI | MTCA | 210400 | PBI BCM
| MBL-010ROW:CNPW-U-018 | MBL-010ROW:PBI-MTCA-210500 | PBI BCM | 20161110 | MBL | 010ROW | PBI | MTCA | 210500 | PBI BCM
| MBL-010ROW:CNPW-U-018 | MBL-010ROW:PBI-FE-210501 | PBI BCM | 20161110 | MBL | 010ROW | PBI | FE | 210501 | PBI BCM
| HBL-010ROW:CNPW-U-018 | HBL-010ROW:PBI-MTCA-210600 | PBI BCM | 20161110 | HBL | 010ROW | PBI | MTCA | 210600 | PBI BCM
| HBL-010ROW:CNPW-U-018 | HBL-010ROW:PBI-FE-210601 | PBI BCM | 20161110 | HBL | 010ROW | PBI | FE | 210601 | PBI BCM
| HBL-200ROW:CNPW-U-018 | HBL-200ROW:PBI-MTCA-210700 | PBI BCM | 20161110 | HBL | 200ROW | PBI | MTCA | 210700 | PBI BCM
| HBL-200ROW:CNPW-U-018 | HBL-200ROW:PBI-FE-210701 | PBI BCM | 20161110 | HBL | 200ROW | PBI | FE | 210701 | PBI BCM
| HEBT-030ROW:CNPW-U-004 | HEBT-030ROW:PBI-MTCA-210800 | PBI BCM | 20161129 | HEBT | 030ROW | PBI | MTCA | 210800 | PBI BCM
| HEBT-030ROW:CNPW-U-004 | HEBT-030ROW:PBI-FE-210801 | PBI BCM | 20161129 | HEBT | 030ROW | PBI | FE | 210801 | PBI BCM
| A2T-010ROW:CNPW-U-005 | A2T-010ROW:PBI-MTCA-210900 | PBI BCM | 20161110 | A2T | 010ROW | PBI | MTCA | 210900 | PBI BCM
| A2T-010ROW:CNPW-U-005 | A2T-010ROW:PBI-FE-210901 | PBI BCM | 20161110 | A2T | 010ROW | PBI | FE | 210901 | PBI BCM
| FEB-050ROW:CNPW-U-001 | FEB-050ROW:PBI-MTCA-212100 | PBI BPM | 20161107 | FEB | 050ROW | PBI | MTCA | 212100 | PBI BPM
| FEB-050ROW:CNPW-U-001 | FEB-050ROW:PBI-FE-212101 | PBI BPM | 20161107 | FEB | 050ROW | PBI | FE | 212101 | PBI BPM
| FEB-050ROW:CNPW-U-001 | FEB-050ROW:PBI-FE-212102 | PBI BPM | 20161107 | FEB | 050ROW | PBI | FE | 212102 | PBI BPM
| FEB-050ROW:CNPW-U-001 | FEB-050ROW:PBI-FE-212103 | PBI BPM | 20161107 | FEB | 050ROW | PBI | FE | 212103 | PBI BPM
| FEB-050ROW:CNPW-U-001 | FEB-050ROW:PBI-FE-212104 | PBI BPM | 20161107 | FEB | 050ROW | PBI | FE | 212104 | PBI BPM
| FEB-050ROW:CNPW-U-001 | FEB-050ROW:PBI-FE-212105 | PBI BPM | 20161107 | FEB | 050ROW | PBI | FE | 212105 | PBI BPM
| FEB-050ROW:CNPW-U-001 | FEB-050ROW:PBI-FE-212106 | PBI BPM | 20161107 | FEB | 050ROW | PBI | FE | 212106 | PBI BPM
| FEB-050ROW:CNPW-U-001 | FEB-050ROW:PBI-FE-212107 | PBI BPM | 20161107 | FEB | 050ROW | PBI | FE | 212107 | PBI BPM
| FEB-050ROW:CNPW-U-001 | FEB-050ROW:PBI-FE-212108 | PBI BPM | 20161107 | FEB | 050ROW | PBI | FE | 212108 | PBI BPM
| DTL-030ROW:CNPW-U-018 | DTL-030ROW:PBI-MTCA-212200 | PBI BPM | 20161107 | DTL | 030ROW | PBI | MTCA | 212200 | PBI BPM
| DTL-030ROW:CNPW-U-018 | DTL-030ROW:PBI-FE-212201 | PBI BPM | 20161107 | DTL | 030ROW | PBI | FE | 212201 | PBI BPM
| DTL-030ROW:CNPW-U-018 | DTL-030ROW:PBI-FE-212202 | PBI BPM | 20161107 | DTL | 030ROW | PBI | FE | 212202 | PBI BPM
| DTL-030ROW:CNPW-U-018 | DTL-030ROW:PBI-FE-212203 | PBI BPM | 20161107 | DTL | 030ROW | PBI | FE | 212203 | PBI BPM
| DTL-030ROW:CNPW-U-018 | DTL-030ROW:PBI-FE-212204 | PBI BPM | 20161107 | DTL | 030ROW | PBI | FE | 212204 | PBI BPM
| DTL-030ROW:CNPW-U-018 | DTL-030ROW:PBI-FE-212205 | PBI BPM | 20161107 | DTL | 030ROW | PBI | FE | 212205 | PBI BPM
| DTL-030ROW:CNPW-U-018 | DTL-030ROW:PBI-FE-212206 | PBI BPM | 20161107 | DTL | 030ROW | PBI | FE | 212206 | PBI BPM
| SPK-040ROW:CNPW-U-018 | SPK-040ROW:PBI-MTCA-212300 | PBI BPM | 20161107 | SPK | 040ROW | PBI | MTCA | 212300 | PBI BPM
| SPK-040ROW:CNPW-U-018 | SPK-040ROW:PBI-FE-212301 | PBI BPM | 20161107 | SPK | 040ROW | PBI | FE | 212301 | PBI BPM
| SPK-040ROW:CNPW-U-018 | SPK-040ROW:PBI-FE-212302 | PBI BPM | 20161107 | SPK | 040ROW | PBI | FE | 212302 | PBI BPM
| SPK-040ROW:CNPW-U-018 | SPK-040ROW:PBI-FE-212303 | PBI BPM | 20161107 | SPK | 040ROW | PBI | FE | 212303 | PBI BPM
| SPK-040ROW:CNPW-U-018 | SPK-040ROW:PBI-FE-212304 | PBI BPM | 20161107 | SPK | 040ROW | PBI | FE | 212304 | PBI BPM
| MBL-010ROW:CNPW-U-018 | MBL-010ROW:PBI-MTCA-212400 | PBI BPM | 20161107 | MBL | 010ROW | PBI | MTCA | 212400 | PBI BPM
| MBL-010ROW:CNPW-U-018 | MBL-010ROW:PBI-FE-212401 | PBI BPM | 20161107 | MBL | 010ROW | PBI | FE | 212401 | PBI BPM
| MBL-010ROW:CNPW-U-018 | MBL-010ROW:PBI-FE-212402 | PBI BPM | 20161107 | MBL | 010ROW | PBI | FE | 212402 | PBI BPM
| MBL-050ROW:CNPW-U-018 | MBL-050ROW:PBI-MTCA-212500 | PBI BPM | 20161107 | MBL | 050ROW | PBI | MTCA | 212500 | PBI BPM
| MBL-050ROW:CNPW-U-018 | MBL-050ROW:PBI-FE-212501 | PBI BPM | 20161107 | MBL | 050ROW | PBI | FE | 212501 | PBI BPM
| MBL-050ROW:CNPW-U-018 | MBL-050ROW:PBI-FE-212502 | PBI BPM | 20161107 | MBL | 050ROW | PBI | FE | 212502 | PBI BPM
| MBL-090ROW:CNPW-U-018 | MBL-090ROW:PBI-MTCA-212600 | PBI BPM | 20161107 | MBL | 090ROW | PBI | MTCA | 212600 | PBI BPM
| MBL-090ROW:CNPW-U-018 | MBL-090ROW:PBI-FE-212601 | PBI BPM | 20161107 | MBL | 090ROW | PBI | FE | 212601 | PBI BPM
| MBL-090ROW:CNPW-U-018 | MBL-090ROW:PBI-FE-212602 | PBI BPM | 20161107 | MBL | 090ROW | PBI | FE | 212602 | PBI BPM
| HBL-050ROW:CNPW-U-016 | HBL-050ROW:PBI-MTCA-212700 | PBI BPM | 20161129 | HBL | 050ROW | PBI | MTCA | 212700 | PBI BPM
| HBL-050ROW:CNPW-U-016 | HBL-050ROW:PBI-FE-212701 | PBI BPM | 20161129 | HBL | 050ROW | PBI | FE | 212701 | PBI BPM
| HBL-050ROW:CNPW-U-016 | HBL-050ROW:PBI-FE-212702 | PBI BPM | 20161129 | HBL | 050ROW | PBI | FE | 212702 | PBI BPM
| HBL-090ROW:CNPW-U-018 | HBL-090ROW:PBI-MTCA-212800 | PBI BPM | 20161107 | HBL | 090ROW | PBI | MTCA | 212800 | PBI BPM
| HBL-090ROW:CNPW-U-018 | HBL-090ROW:PBI-FE-212801 | PBI BPM | 20161107 | HBL | 090ROW | PBI | FE | 212801 | PBI BPM
| HBL-090ROW:CNPW-U-018 | HBL-090ROW:PBI-FE-212802 | PBI BPM | 20161107 | HBL | 090ROW | PBI | FE | 212802 | PBI BPM
| HBL-120ROW:CNPW-U-018 | HBL-120ROW:PBI-MTCA-212900 | PBI BPM | 20161107 | HBL | 120ROW | PBI | MTCA | 212900 | PBI BPM
| HBL-120ROW:CNPW-U-018 | HBL-120ROW:PBI-FE-212901 | PBI BPM | 20161107 | HBL | 120ROW | PBI | FE | 212901 | PBI BPM
| HBL-120ROW:CNPW-U-018 | HBL-120ROW:PBI-FE-212902 | PBI BPM | 20161107 | HBL | 120ROW | PBI | FE | 212902 | PBI BPM
| HBL-160ROW:CNPW-U-018 | HBL-160ROW:PBI-MTCA-213000 | PBI BPM | 20161107 | HBL | 160ROW | PBI | MTCA | 213000 | PBI BPM
| HBL-160ROW:CNPW-U-018 | HBL-160ROW:PBI-FE-213001 | PBI BPM | 20161107 | HBL | 160ROW | PBI | FE | 213001 | PBI BPM
| HBL-160ROW:CNPW-U-018 | HBL-160ROW:PBI-FE-213002 | PBI BPM | 20161107 | HBL | 160ROW | PBI | FE | 213002 | PBI BPM
| HBL-210ROW:CNPW-U-018 | HBL-210ROW:PBI-MTCA-213100 | PBI BPM | 20161107 | HBL | 210ROW | PBI | MTCA | 213100 | PBI BPM
| HBL-210ROW:CNPW-U-018 | HBL-210ROW:PBI-FE-213101 | PBI BPM | 20161107 | HBL | 210ROW | PBI | FE | 213101 | PBI BPM
| HBL-210ROW:CNPW-U-018 | HBL-210ROW:PBI-FE-213102 | PBI BPM | 20161107 | HBL | 210ROW | PBI | FE | 213102 | PBI BPM
| HBL-210ROW:CNPW-U-018 | HBL-210ROW:PBI-FE-213103 | PBI BPM | 20161107 | HBL | 210ROW | PBI | FE | 213103 | PBI BPM
| HEBT-010ROW:CNPW-U-001 | HEBT-010ROW:PBI-MTCA-213200 | PBI BPM | 20161129 | HEBT | 010ROW | PBI | MTCA | 213200 | PBI BPM
| HEBT-010ROW:CNPW-U-001 | HEBT-010ROW:PBI-FE-213201 | PBI BPM | 20161129 | HEBT | 010ROW | PBI | FE | 213201 | PBI BPM
| HEBT-010ROW:CNPW-U-001 | HEBT-010ROW:PBI-FE-213202 | PBI BPM | 20161129 | HEBT | 010ROW | PBI | FE | 213202 | PBI BPM
| HEBT-010ROW:CNPW-U-001 | HEBT-010ROW:PBI-FE-213203 | PBI BPM | 20161129 | HEBT | 010ROW | PBI | FE | 213203 | PBI BPM
| HEBT-030ROW:CNPW-U-005 | HEBT-030ROW:PBI-MTCA-213300 | PBI BPM | 20161129 | HEBT | 030ROW | PBI | MTCA | 213300 | PBI BPM
| HEBT-030ROW:CNPW-U-005 | HEBT-030ROW:PBI-FE-213301 | PBI BPM | 20161129 | HEBT | 030ROW | PBI | FE | 213301 | PBI BPM
| HEBT-030ROW:CNPW-U-005 | HEBT-030ROW:PBI-FE-213302 | PBI BPM | 20161129 | HEBT | 030ROW | PBI | FE | 213302 | PBI BPM
| HEBT-030ROW:CNPW-U-005 | HEBT-030ROW:PBI-FE-213303 | PBI BPM | 20161129 | HEBT | 030ROW | PBI | FE | 213303 | PBI BPM
| HEBT-030ROW:CNPW-U-005 | HEBT-030ROW:PBI-FE-213304 | PBI BPM | 20161129 | HEBT | 030ROW | PBI | FE | 213304 | PBI BPM
| HEBT-030ROW:CNPW-U-005 | HEBT-030ROW:PBI-FE-213305 | PBI BPM | 20161129 | HEBT | 030ROW | PBI | FE | 213305 | PBI BPM
| A2T-010ROW:CNPW-U-004 | A2T-010ROW:PBI-MTCA-213400 | PBI BPM | 20161107 | A2T | 010ROW | PBI | MTCA | 213400 | PBI BPM
| A2T-010ROW:CNPW-U-004 | A2T-010ROW:PBI-FE-213401 | PBI BPM | 20161107 | A2T | 010ROW | PBI | FE | 213401 | PBI BPM
| A2T-010ROW:CNPW-U-004 | A2T-010ROW:PBI-FE-213402 | PBI BPM | 20161107 | A2T | 010ROW | PBI | FE | 213402 | PBI BPM
| A2T-010ROW:CNPW-U-004 | A2T-010ROW:PBI-FE-213403 | PBI BPM | 20161107 | A2T | 010ROW | PBI | FE | 213403 | PBI BPM
| A2T-010ROW:CNPW-U-004 | A2T-010ROW:PBI-FE-213404 | PBI BPM | 20161107 | A2T | 010ROW | PBI | FE | 213404 | PBI BPM
| A2T-010ROW:CNPW-U-004 | A2T-010ROW:PBI-FE-213405 | PBI BPM | 20161107 | A2T | 010ROW | PBI | FE | 213405 | PBI BPM
| A2T-010ROW:CNPW-U-004 | A2T-010ROW:PBI-FE-213406 | PBI BPM | 20161107 | A2T | 010ROW | PBI | FE | 213406 | PBI BPM
| A2T-010ROW:CNPW-U-004 | A2T-010ROW:PBI-FE-213407 | PBI BPM | 20161107 | A2T | 010ROW | PBI | FE | 213407 | PBI BPM
| FEB-050ROW:CNPW-U-001 | FEB-050ROW:PBI-MTCA-215100 | PBI ICBLM | 20161107 | FEB | 050ROW | PBI | MTCA | 215100 | PBI ICBLM
| FEB-050ROW:CNPW-U-001 | FEB-050ROW:PBI-FE-215101 | PBI ICBLM | 20161107 | FEB | 050ROW | PBI | FE | 215101 | PBI ICBLM
| FEB-050ROW:CNPW-U-001 | FEB-050ROW:PBI-FE-215102 | PBI ICBLM | 20161107 | FEB | 050ROW | PBI | FE | 215102 | PBI ICBLM
| DTL-030ROW:CNPW-U-018 | DTL-030ROW:PBI-MTCA-215200 | PBI ICBLM | 20161107 | DTL | 030ROW | PBI | MTCA | 215200 | PBI ICBLM
| DTL-030ROW:CNPW-U-018 | DTL-030ROW:PBI-FE-215201 | PBI ICBLM | 20161107 | DTL | 030ROW | PBI | FE | 215201 | PBI ICBLM
| DTL-030ROW:CNPW-U-018 | DTL-030ROW:PBI-FE-215202 | PBI ICBLM | 20161107 | DTL | 030ROW | PBI | FE | 215202 | PBI ICBLM
| SPK-040ROW:CNPW-U-018 | SPK-040ROW:PBI-MTCA-215300 | PBI ICBLM | 20161107 | SPK | 040ROW | PBI | MTCA | 215300 | PBI ICBLM
| SPK-040ROW:CNPW-U-018 | SPK-040ROW:PBI-FE-215301 | PBI ICBLM | 20161107 | SPK | 040ROW | PBI | FE | 215301 | PBI ICBLM
| SPK-040ROW:CNPW-U-018 | SPK-040ROW:PBI-FE-215302 | PBI ICBLM | 20161107 | SPK | 040ROW | PBI | FE | 215302 | PBI ICBLM
| MBL-010ROW:CNPW-U-018 | MBL-010ROW:PBI-MTCA-215400 | PBI ICBLM | 20161107 | MBL | 010ROW | PBI | MTCA | 215400 | PBI ICBLM
| MBL-010ROW:CNPW-U-018 | MBL-010ROW:PBI-FE-215401 | PBI ICBLM | 20161107 | MBL | 010ROW | PBI | FE | 215401 | PBI ICBLM
| MBL-010ROW:CNPW-U-018 | MBL-010ROW:PBI-FE-215402 | PBI ICBLM | 20161107 | MBL | 010ROW | PBI | FE | 215402 | PBI ICBLM
| MBL-050ROW:CNPW-U-018 | MBL-050ROW:PBI-MTCA-215500 | PBI ICBLM | 20161107 | MBL | 050ROW | PBI | MTCA | 215500 | PBI ICBLM
| MBL-050ROW:CNPW-U-018 | MBL-050ROW:PBI-FE-215501 | PBI ICBLM | 20161107 | MBL | 050ROW | PBI | FE | 215501 | PBI ICBLM
| MBL-050ROW:CNPW-U-018 | MBL-050ROW:PBI-FE-215502 | PBI ICBLM | 20161107 | MBL | 050ROW | PBI | FE | 215502 | PBI ICBLM
| MBL-090ROW:CNPW-U-018 | MBL-090ROW:PBI-MTCA-215600 | PBI ICBLM | 20161107 | MBL | 090ROW | PBI | MTCA | 215600 | PBI ICBLM
| MBL-090ROW:CNPW-U-018 | MBL-090ROW:PBI-FE-215601 | PBI ICBLM | 20161107 | MBL | 090ROW | PBI | FE | 215601 | PBI ICBLM
| MBL-090ROW:CNPW-U-018 | MBL-090ROW:PBI-FE-215602 | PBI ICBLM | 20161107 | MBL | 090ROW | PBI | FE | 215602 | PBI ICBLM
| HBL-050ROW:CNPW-U-016 | HBL-050ROW:PBI-MTCA-215700 | PBI ICBLM | 20161129 | HBL | 050ROW | PBI | MTCA | 215700 | PBI ICBLM
| HBL-050ROW:CNPW-U-016 | HBL-050ROW:PBI-FE-215701 | PBI ICBLM | 20161129 | HBL | 050ROW | PBI | FE | 215701 | PBI ICBLM
| HBL-050ROW:CNPW-U-016 | HBL-050ROW:PBI-FE-215702 | PBI ICBLM | 20161129 | HBL | 050ROW | PBI | FE | 215702 | PBI ICBLM
| HBL-090ROW:CNPW-U-018 | HBL-090ROW:PBI-MTCA-215800 | PBI ICBLM | 20161107 | HBL | 090ROW | PBI | MTCA | 215800 | PBI ICBLM
| HBL-090ROW:CNPW-U-018 | HBL-090ROW:PBI-FE-215801 | PBI ICBLM | 20161107 | HBL | 090ROW | PBI | FE | 215801 | PBI ICBLM
| HBL-090ROW:CNPW-U-018 | HBL-090ROW:PBI-FE-215802 | PBI ICBLM | 20161107 | HBL | 090ROW | PBI | FE | 215802 | PBI ICBLM
| HBL-120ROW:CNPW-U-018 | HBL-120ROW:PBI-MTCA-215900 | PBI ICBLM | 20161107 | HBL | 120ROW | PBI | MTCA | 215900 | PBI ICBLM
| HBL-120ROW:CNPW-U-018 | HBL-120ROW:PBI-FE-215901 | PBI ICBLM | 20161107 | HBL | 120ROW | PBI | FE | 215901 | PBI ICBLM
| HBL-120ROW:CNPW-U-018 | HBL-120ROW:PBI-FE-215902 | PBI ICBLM | 20161107 | HBL | 120ROW | PBI | FE | 215902 | PBI ICBLM
| HBL-160ROW:CNPW-U-018 | HBL-160ROW:PBI-MTCA-216000 | PBI ICBLM | 20161107 | HBL | 160ROW | PBI | MTCA | 216000 | PBI ICBLM
| HBL-160ROW:CNPW-U-018 | HBL-160ROW:PBI-FE-216001 | PBI ICBLM | 20161107 | HBL | 160ROW | PBI | FE | 216001 | PBI ICBLM
| HBL-160ROW:CNPW-U-018 | HBL-160ROW:PBI-FE-216002 | PBI ICBLM | 20161107 | HBL | 160ROW | PBI | FE | 216002 | PBI ICBLM
| HBL-210ROW:CNPW-U-018 | HBL-210ROW:PBI-MTCA-216100 | PBI ICBLM | 20161107 | HBL | 210ROW | PBI | MTCA | 216100 | PBI ICBLM
| HBL-210ROW:CNPW-U-018 | HBL-210ROW:PBI-FE-216101 | PBI ICBLM | 20161107 | HBL | 210ROW | PBI | FE | 216101 | PBI ICBLM
| HBL-210ROW:CNPW-U-018 | HBL-210ROW:PBI-FE-216102 | PBI ICBLM | 20161107 | HBL | 210ROW | PBI | FE | 216102 | PBI ICBLM
| HEBT-010ROW:CNPW-U-001 | HEBT-010ROW:PBI-MTCA-216200 | PBI ICBLM | 20161129 | HEBT | 010ROW | PBI | MTCA | 216200 | PBI ICBLM
| HEBT-010ROW:CNPW-U-001 | HEBT-010ROW:PBI-FE-216201 | PBI ICBLM | 20161129 | HEBT | 010ROW | PBI | FE | 216201 | PBI ICBLM
| HEBT-010ROW:CNPW-U-001 | HEBT-010ROW:PBI-FE-216202 | PBI ICBLM | 20161129 | HEBT | 010ROW | PBI | FE | 216202 | PBI ICBLM
| HEBT-030ROW:CNPW-U-005 | HEBT-030ROW:PBI-MTCA-216300 | PBI ICBLM | 20161129 | HEBT | 030ROW | PBI | MTCA | 216300 | PBI ICBLM
| HEBT-030ROW:CNPW-U-005 | HEBT-030ROW:PBI-FE-216301 | PBI ICBLM | 20161129 | HEBT | 030ROW | PBI | FE | 216301 | PBI ICBLM
| HEBT-030ROW:CNPW-U-005 | HEBT-030ROW:PBI-FE-216302 | PBI ICBLM | 20161129 | HEBT | 030ROW | PBI | FE | 216302 | PBI ICBLM
| A2T-010ROW:CNPW-U-004 | A2T-010ROW:PBI-MTCA-216400 | PBI ICBLM | 20161107 | A2T | 010ROW | PBI | MTCA | 216400 | PBI ICBLM
| A2T-010ROW:CNPW-U-004 | A2T-010ROW:PBI-FE-216401 | PBI ICBLM | 20161107 | A2T | 010ROW | PBI | FE | 216401 | PBI ICBLM
| A2T-010ROW:CNPW-U-004 | A2T-010ROW:PBI-FE-216402 | PBI ICBLM | 20161107 | A2T | 010ROW | PBI | FE | 216402 | PBI ICBLM
| A2T-010ROW:CNPW-U-005 | A2T-010ROW:PBI-MTCA-216500 | PBI ICBLM | 20161107 | A2T | 010ROW | PBI | MTCA | 216500 | PBI ICBLM
| A2T-010ROW:CNPW-U-005 | A2T-010ROW:PBI-FE-216501 | PBI ICBLM | 20161107 | A2T | 010ROW | PBI | FE | 216501 | PBI ICBLM
| A2T-010ROW:CNPW-U-005 | A2T-010ROW:PBI-FE-216502 | PBI ICBLM | 20161107 | A2T | 010ROW | PBI | FE | 216502 | PBI ICBLM
| FEB-050ROW:CNPW-U-002 | FEB-050ROW:PBI-MTCA-218100 | PBI nBLM | 20161107 | FEB | 050ROW | PBI | MTCA | 218100 | PBI nBLM
| FEB-050ROW:CNPW-U-002 | FEB-050ROW:PBI-FE-218101 | PBI nBLM | 20161107 | FEB | 050ROW | PBI | FE | 218101 | PBI nBLM
| FEB-050ROW:CNPW-U-002 | FEB-050ROW:PBI-PS-218102 | PBI nBLM | 20161107 | FEB | 050ROW | PBI | PS | 218102 | PBI nBLM
| SPK-010ROW:CNPW-U-018 | SPK-010ROW:PBI-MTCA-218200 | PBI nBLM | 20161107 | SPK | 010ROW | PBI | MTCA | 218200 | PBI nBLM
| SPK-010ROW:CNPW-U-018 | SPK-010ROW:PBI-FE-218201 | PBI nBLM | 20161107 | SPK | 010ROW | PBI | FE | 218201 | PBI nBLM
| SPK-010ROW:CNPW-U-018 | SPK-010ROW:PBI-PS-218202 | PBI nBLM | 20161107 | SPK | 010ROW | PBI | PS | 218202 | PBI nBLM
| SPK-050ROW:CNPW-U-018 | SPK-050ROW:PBI-MTCA-218300 | PBI nBLM | 20161107 | SPK | 050ROW | PBI | MTCA | 218300 | PBI nBLM
| SPK-050ROW:CNPW-U-018 | SPK-050ROW:PBI-FE-218301 | PBI nBLM | 20161107 | SPK | 050ROW | PBI | FE | 218301 | PBI nBLM
| SPK-050ROW:CNPW-U-018 | SPK-050ROW:PBI-PS-218302 | PBI nBLM | 20161107 | SPK | 050ROW | PBI | PS | 218302 | PBI nBLM
| MBL-020ROW:CNPW-U-018 | MBL-020ROW:PBI-MTCA-218400 | PBI nBLM | 20161107 | MBL | 020ROW | PBI | MTCA | 218400 | PBI nBLM
| MBL-020ROW:CNPW-U-018 | MBL-020ROW:PBI-FE-218401 | PBI nBLM | 20161107 | MBL | 020ROW | PBI | FE | 218401 | PBI nBLM
| MBL-020ROW:CNPW-U-018 | MBL-020ROW:PBI-PS-218402 | PBI nBLM | 20161107 | MBL | 020ROW | PBI | PS | 218402 | PBI nBLM
| MBL-050ROW:CNPW-U-018 | MBL-050ROW:PBI-MTCA-218500 | PBI nBLM | 20161107 | MBL | 050ROW | PBI | MTCA | 218500 | PBI nBLM
| MBL-050ROW:CNPW-U-018 | MBL-050ROW:PBI-FE-218501 | PBI nBLM | 20161107 | MBL | 050ROW | PBI | FE | 218501 | PBI nBLM
| MBL-050ROW:CNPW-U-018 | MBL-050ROW:PBI-PS-218502 | PBI nBLM | 20161107 | MBL | 050ROW | PBI | PS | 218502 | PBI nBLM
| MBL-090ROW:CNPW-U-018 | MBL-090ROW:PBI-MTCA-218600 | PBI nBLM | 20161107 | MBL | 090ROW | PBI | MTCA | 218600 | PBI nBLM
| MBL-090ROW:CNPW-U-018 | MBL-090ROW:PBI-FE-218601 | PBI nBLM | 20161107 | MBL | 090ROW | PBI | FE | 218601 | PBI nBLM
| MBL-090ROW:CNPW-U-018 | MBL-090ROW:PBI-PS-218602 | PBI nBLM | 20161107 | MBL | 090ROW | PBI | PS | 218602 | PBI nBLM
| HBL-090ROW:CNPW-U-018 | HBL-090ROW:PBI-MTCA-218700 | PBI nBLM | 20161107 | HBL | 090ROW | PBI | MTCA | 218700 | PBI nBLM
| HBL-090ROW:CNPW-U-018 | HBL-090ROW:PBI-FE-218701 | PBI nBLM | 20161107 | HBL | 090ROW | PBI | FE | 218701 | PBI nBLM
| HBL-090ROW:CNPW-U-018 | HBL-090ROW:PBI-PS-218702 | PBI nBLM | 20161107 | HBL | 090ROW | PBI | PS | 218702 | PBI nBLM
| HBL-200ROW:CNPW-U-018 | HBL-200ROW:PBI-MTCA-218800 | PBI nBLM | 20161107 | HBL | 200ROW | PBI | MTCA | 218800 | PBI nBLM
| HBL-200ROW:CNPW-U-018 | HBL-200ROW:PBI-FE-218801 | PBI nBLM | 20161107 | HBL | 200ROW | PBI | FE | 218801 | PBI nBLM
| HBL-200ROW:CNPW-U-018 | HBL-200ROW:PBI-PS-218802 | PBI nBLM | 20161107 | HBL | 200ROW | PBI | PS | 218802 | PBI nBLM
| HEBT-030ROW:CNPW-U-004 | HEBT-030ROW:PBI-MTCA-218900 | PBI nBLM | 20161129 | HEBT | 030ROW | PBI | MTCA | 218900 | PBI nBLM
| HEBT-030ROW:CNPW-U-004 | HEBT-030ROW:PBI-FE-218901 | PBI nBLM | 20161129 | HEBT | 030ROW | PBI | FE | 218901 | PBI nBLM
| HEBT-030ROW:CNPW-U-004 | HEBT-030ROW:PBI-PS-218902 | PBI nBLM | 20161129 | HEBT | 030ROW | PBI | PS | 218902 | PBI nBLM
| FEB-030ROW:CNPW-U-008 | FEB-030ROW:PBI-MTCA-220100 | PBI MEBT WS | 20161107 | FEB | 030ROW | PBI | MTCA | 220100 | PBI MEBT WS
| FEB-030ROW:CNPW-U-008 | FEB-030ROW:PBI-LAN-220101 | PBI MEBT WS | 20161129 | FEB | 030ROW | PBI | LAN | 220101 | PBI MEBT WS
| FEB-030ROW:CNPW-U-008 | FEB-030ROW:PBI-BE-220102 | PBI MEBT WS-001, SEM | 20161111 | FEB | 030ROW | PBI | BE | 220102 | PBI MEBT WS-001, SEM
| FEB-030ROW:CNPW-U-008 | FEB-030ROW:PBI-BE-220103 | PBI MEBT WS-002, SEM | 20161111 | FEB | 030ROW | PBI | BE | 220103 | PBI MEBT WS-002, SEM
| FEB-030ROW:CNPW-U-008 | FEB-030ROW:PBI-BE-220104 | PBI MEBT WS-003, SEM | 20161111 | FEB | 030ROW | PBI | BE | 220104 | PBI MEBT WS-003, SEM
| SPK-020ROW:CNPW-U-018 | SPK-020ROW:PBI-MTCA-220200 | PBI WS | 20161107 | SPK | 020ROW | PBI | MTCA | 220200 | PBI WS
| SPK-020ROW:CNPW-U-018 | SPK-020ROW:PBI-LAN-220201 | PBI WS | 20161129 | SPK | 020ROW | PBI | LAN | 220201 | PBI WS
| SPK-020ROW:CNPW-U-018 | SPK-020ROW:PBI-BE-220202 | PBI WS, SEM | 20161111 | SPK | 020ROW | PBI | BE | 220202 | PBI WS, SEM
| SPK-020ROW:CNPW-U-018 | SPK-020ROW:PBI-BE-220203 | PBI WS, SEM | 20161111 | SPK | 020ROW | PBI | BE | 220203 | PBI WS, SEM
| SPK-020ROW:CNPW-U-018 | SPK-020ROW:PBI-BE-220204 | PBI WS, SEM | 20161111 | SPK | 020ROW | PBI | BE | 220204 | PBI WS, SEM
| MBL-030ROW:CNPW-U-018 | MBL-030ROW:PBI-MTCA-220300 | PBI WS | 20161107 | MBL | 030ROW | PBI | MTCA | 220300 | PBI WS
| MBL-030ROW:CNPW-U-018 | MBL-030ROW:PBI-LAN-220301 | PBI WS | 20161129 | MBL | 030ROW | PBI | LAN | 220301 | PBI WS
| MBL-030ROW:CNPW-U-018 | MBL-030ROW:PBI-BE-220302 | PBI WS, SEM | 20161111 | MBL | 030ROW | PBI | BE | 220302 | PBI WS, SEM
| MBL-030ROW:CNPW-U-018 | MBL-030ROW:PBI-BE-220303 | PBI WS, SiPD | 20161111 | MBL | 030ROW | PBI | BE | 220303 | PBI WS, SiPD
| MBL-030ROW:CNPW-U-018 | MBL-030ROW:PBI-BE-220304 | PBI WS, SiAPD | 20161111 | MBL | 030ROW | PBI | BE | 220304 | PBI WS, SiAPD
| MBL-030ROW:CNPW-U-018 | MBL-030ROW:PBI-FE-220305 | PBI WS, OFE SiPD | 20161111 | MBL | 030ROW | PBI | FE | 220305 | PBI WS, OFE SiPD
| MBL-030ROW:CNPW-U-018 | MBL-030ROW:PBI-FE-220306 | PBI WS, OFE SiAPD | 20161111 | MBL | 030ROW | PBI | FE | 220306 | PBI WS, OFE SiAPD
| MBL-030ROW:CNPW-U-017 | MBL-030ROW:PBI-MTCA-220400 | PBI WS | 20161107 | MBL | 030ROW | PBI | MTCA | 220400 | PBI WS
| MBL-030ROW:CNPW-U-017 | MBL-030ROW:PBI-LAN-220401 | PBI WS | 20161129 | MBL | 030ROW | PBI | LAN | 220401 | PBI WS
| MBL-030ROW:CNPW-U-017 | MBL-030ROW:PBI-BE-220402 | PBI WS, SEM | 20161111 | MBL | 030ROW | PBI | BE | 220402 | PBI WS, SEM
| MBL-030ROW:CNPW-U-017 | MBL-030ROW:PBI-BE-220403 | PBI WS, SiPD | 20161111 | MBL | 030ROW | PBI | BE | 220403 | PBI WS, SiPD
| MBL-030ROW:CNPW-U-017 | MBL-030ROW:PBI-BE-220404 | PBI WS, SiAPD | 20161111 | MBL | 030ROW | PBI | BE | 220404 | PBI WS, SiAPD
| MBL-030ROW:CNPW-U-017 | MBL-030ROW:PBI-FE-220405 | PBI WS, OFE SiPD | 20161111 | MBL | 030ROW | PBI | FE | 220405 | PBI WS, OFE SiPD
| MBL-030ROW:CNPW-U-017 | MBL-030ROW:PBI-FE-220406 | PBI WS, OFE SiAPD | 20161111 | MBL | 030ROW | PBI | FE | 220406 | PBI WS, OFE SiAPD
| MBL-040ROW:CNPW-U-018 | MBL-040ROW:PBI-MTCA-220500 | PBI WS | 20161107 | MBL | 040ROW | PBI | MTCA | 220500 | PBI WS
| MBL-040ROW:CNPW-U-018 | MBL-040ROW:PBI-LAN-220501 | PBI WS | 20161129 | MBL | 040ROW | PBI | LAN | 220501 | PBI WS
| MBL-040ROW:CNPW-U-018 | MBL-040ROW:PBI-BE-220502 | PBI WS, SEM | 20161111 | MBL | 040ROW | PBI | BE | 220502 | PBI WS, SEM
| MBL-040ROW:CNPW-U-018 | MBL-040ROW:PBI-BE-220503 | PBI WS, SiPD | 20161111 | MBL | 040ROW | PBI | BE | 220503 | PBI WS, SiPD
| MBL-040ROW:CNPW-U-018 | MBL-040ROW:PBI-BE-220504 | PBI WS, SiAPD | 20161111 | MBL | 040ROW | PBI | BE | 220504 | PBI WS, SiAPD
| MBL-040ROW:CNPW-U-018 | MBL-040ROW:PBI-FE-220505 | PBI WS, OFE SiPD | 20161111 | MBL | 040ROW | PBI | FE | 220505 | PBI WS, OFE SiPD
| MBL-040ROW:CNPW-U-018 | MBL-040ROW:PBI-FE-220506 | PBI WS, OFE SiAPD | 20161111 | MBL | 040ROW | PBI | FE | 220506 | PBI WS, OFE SiAPD
| HBL-020ROW:CNPW-U-018 | HBL-020ROW:PBI-MTCA-220600 | PBI WS | 20161107 | HBL | 020ROW | PBI | MTCA | 220600 | PBI WS
| HBL-020ROW:CNPW-U-018 | HBL-020ROW:PBI-LAN-220601 | PBI WS | 20161129 | HBL | 020ROW | PBI | LAN | 220601 | PBI WS
| HBL-020ROW:CNPW-U-018 | HBL-020ROW:PBI-BE-220602 | PBI WS, SEM | 20161111 | HBL | 020ROW | PBI | BE | 220602 | PBI WS, SEM
| HBL-020ROW:CNPW-U-018 | HBL-020ROW:PBI-BE-220603 | PBI WS, SiPD | 20161111 | HBL | 020ROW | PBI | BE | 220603 | PBI WS, SiPD
| HBL-020ROW:CNPW-U-018 | HBL-020ROW:PBI-BE-220604 | PBI WS, SiAPD | 20161111 | HBL | 020ROW | PBI | BE | 220604 | PBI WS, SiAPD
| HBL-020ROW:CNPW-U-018 | HBL-020ROW:PBI-FE-220605 | PBI WS, OFE SiPD | 20161111 | HBL | 020ROW | PBI | FE | 220605 | PBI WS, OFE SiPD
| HBL-020ROW:CNPW-U-018 | HBL-020ROW:PBI-FE-220606 | PBI WS, OFE SiAPD | 20161111 | HBL | 020ROW | PBI | FE | 220606 | PBI WS, OFE SiAPD
| HEBT-030ROW:CNPW-U-001 | HEBT-030ROW:PBI-MTCA-220700 | PBI WS | 20161129 | HEBT | 030ROW | PBI | MTCA | 220700 | PBI WS
| HEBT-030ROW:CNPW-U-001 | HEBT-030ROW:PBI-LAN-220701 | PBI WS | 20161129 | HEBT | 030ROW | PBI | LAN | 220701 | PBI WS
| HEBT-030ROW:CNPW-U-001 | HEBT-030ROW:PBI-BE-220702 | PBI WS, SiPD | 20161129 | HEBT | 030ROW | PBI | BE | 220702 | PBI WS, SiPD
| HEBT-030ROW:CNPW-U-001 | HEBT-030ROW:PBI-BE-220703 | PBI WS, SiAPD | 20161129 | HEBT | 030ROW | PBI | BE | 220703 | PBI WS, SiAPD
| HEBT-030ROW:CNPW-U-001 | HEBT-030ROW:PBI-FE-220704 | PBI WS, OFE SiPD | 20161129 | HEBT | 030ROW | PBI | FE | 220704 | PBI WS, OFE SiPD
| HEBT-030ROW:CNPW-U-001 | HEBT-030ROW:PBI-FE-220705 | PBI WS, OFE SiAPD | 20161129 | HEBT | 030ROW | PBI | FE | 220705 | PBI WS, OFE SiAPD
| HEBT-030ROW:CNPW-U-002 | HEBT-030ROW:PBI-MTCA-220800 | PBI WS | 20161129 | HEBT | 030ROW | PBI | MTCA | 220800 | PBI WS
| HEBT-030ROW:CNPW-U-002 | HEBT-030ROW:PBI-LAN-220801 | PBI WS | 20161129 | HEBT | 030ROW | PBI | LAN | 220801 | PBI WS
| HEBT-030ROW:CNPW-U-002 | HEBT-030ROW:PBI-BE-220802 | PBI WS, SiPD | 20161129 | HEBT | 030ROW | PBI | BE | 220802 | PBI WS, SiPD
| HEBT-030ROW:CNPW-U-002 | HEBT-030ROW:PBI-BE-220803 | PBI WS, SiAPD | 20161129 | HEBT | 030ROW | PBI | BE | 220803 | PBI WS, SiAPD
| HEBT-030ROW:CNPW-U-002 | HEBT-030ROW:PBI-FE-220804 | PBI WS, OFE SiPD | 20161129 | HEBT | 030ROW | PBI | FE | 220804 | PBI WS, OFE SiPD
| HEBT-030ROW:CNPW-U-002 | HEBT-030ROW:PBI-FE-220805 | PBI WS, OFE SiAPD | 20161129 | HEBT | 030ROW | PBI | FE | 220805 | PBI WS, OFE SiAPD
| HEBT-030ROW:CNPW-U-003 | HEBT-030ROW:PBI-MTCA-220900 | PBI WS | 20161129 | HEBT | 030ROW | PBI | MTCA | 220900 | PBI WS
| HEBT-030ROW:CNPW-U-003 | HEBT-030ROW:PBI-LAN-220901 | PBI WS | 20161129 | HEBT | 030ROW | PBI | LAN | 220901 | PBI WS
| HEBT-030ROW:CNPW-U-003 | HEBT-030ROW:PBI-BE-220902 | PBI WS, SiPD | 20161129 | HEBT | 030ROW | PBI | BE | 220902 | PBI WS, SiPD
| HEBT-030ROW:CNPW-U-003 | HEBT-030ROW:PBI-BE-220903 | PBI WS, SiAPD | 20161129 | HEBT | 030ROW | PBI | BE | 220903 | PBI WS, SiAPD
| HEBT-030ROW:CNPW-U-003 | HEBT-030ROW:PBI-FE-220904 | PBI WS, OFE SiPD | 20161129 | HEBT | 030ROW | PBI | FE | 220904 | PBI WS, OFE SiPD
| HEBT-030ROW:CNPW-U-003 | HEBT-030ROW:PBI-FE-220905 | PBI WS, OFE SiAPD | 20161129 | HEBT | 030ROW | PBI | FE | 220905 | PBI WS, OFE SiAPD
| A2T-010ROW:CNPW-U-006 | A2T-010ROW:PBI-MTCA-221000 | PBI WS | 20161107 | A2T | 010ROW | PBI | MTCA | 221000 | PBI WS
| A2T-010ROW:CNPW-U-006 | A2T-010ROW:PBI-LAN-221001 | PBI WS | 20161129 | A2T | 010ROW | PBI | LAN | 221001 | PBI WS
| A2T-010ROW:CNPW-U-006 | A2T-010ROW:PBI-BE-221002 | PBI WS, SEM | 20161129 | A2T | 010ROW | PBI | BE | 221002 | PBI WS, SEM
| A2T-010ROW:CNPW-U-006 | A2T-010ROW:PBI-BE-221003 | PBI WS, SiPD | 20161129 | A2T | 010ROW | PBI | BE | 221003 | PBI WS, SiPD
| A2T-010ROW:CNPW-U-006 | A2T-010ROW:PBI-BE-221004 | PBI WS, SiAPD | 20161129 | A2T | 010ROW | PBI | BE | 221004 | PBI WS, SiAPD
| A2T-010ROW:CNPW-U-006 | A2T-010ROW:PBI-FE-221005 | PBI WS, OFE SiPD | 20161129 | A2T | 010ROW | PBI | FE | 221005 | PBI WS, OFE SiPD
| A2T-010ROW:CNPW-U-006 | A2T-010ROW:PBI-FE-221006 | PBI WS, OFE SiAPD | 20161129 | A2T | 010ROW | PBI | FE | 221006 | PBI WS, OFE SiAPD
| FEB-030ROW:CNPW-U-005 | FEB-030ROW:PBI-MTCA-223200 | LEBT-010:PBI-EMU-001 | 20161107 | FEB | 030ROW | PBI | MTCA | 223200 | LEBT-010:PBI-EMU-001
| FEB-030ROW:CNPW-U-009 | FEB-030ROW:PBI-MTCA-223300 | MEBT-010:PBI-EMU-001 | 20161107 | FEB | 030ROW | PBI | MTCA | 223300 | MEBT-010:PBI-EMU-001
| FEB-030ROW:CNPW-U-009 | FEB-030ROW:PBI-LAN-223301 | MEBT-010:PBI-EMU-001 | 20161107 | FEB | 030ROW | PBI | LAN | 223301 | MEBT-010:PBI-EMU-001
| FEB-030ROW:CNPW-U-009 | FEB-030ROW:PBI-BE-223302 | MEBT-010:PBI-EMU-001 | 20161107 | FEB | 030ROW | PBI | BE | 223302 | MEBT-010:PBI-EMU-001
| FEB-030ROW:CNPW-U-009 | FEB-030ROW:PBI-BE-223303 | MEBT-010:PBI-EMU-001 | 20161107 | FEB | 030ROW | PBI | BE | 223303 | MEBT-010:PBI-EMU-001
| FEB-030ROW:CNPW-U-007 | FEB-030ROW:PBI-MTCA-223400 | LEBT-010:PBI-FC-001 | 20161107 | FEB | 030ROW | PBI | MTCA | 223400 | LEBT-010:PBI-FC-001
| FEB-030ROW:CNPW-U-007 | FEB-030ROW:PBI-PS-223401 | LEBT-010:PBI-FC-001 | 20161107 | FEB | 030ROW | PBI | PS | 223401 | LEBT-010:PBI-FC-001
| FEB-030ROW:CNPW-U-007 | FEB-030ROW:PBI-MTCA-223500 | MEBT-010:PBI-FC-001 | 20161107 | FEB | 030ROW | PBI | MTCA | 223500 | MEBT-010:PBI-FC-001
| FEB-030ROW:CNPW-U-007 | FEB-030ROW:PBI-PS-223501 | MEBT-010:PBI-FC-001 | 20161107 | FEB | 030ROW | PBI | PS | 223501 | MEBT-010:PBI-FC-001
| DTL-030ROW:CNPW-U-017 | DTL-030ROW:PBI-MTCA-223600 | DTL-020:PBI-FC-001 | 20161107 | DTL | 030ROW | PBI | MTCA | 223600 | DTL-020:PBI-FC-001
| DTL-030ROW:CNPW-U-017 | DTL-030ROW:PBI-FE-223601 | DTL-020:PBI-FC-001 | 20161107 | DTL | 030ROW | PBI | FE | 223601 | DTL-020:PBI-FC-001
| DTL-030ROW:CNPW-U-017 | DTL-030ROW:PBI-MTCA-223700 | DTL-040:PBI-FC-001 | 20161107 | DTL | 030ROW | PBI | MTCA | 223700 | DTL-040:PBI-FC-001
| DTL-030ROW:CNPW-U-017 | DTL-030ROW:PBI-FE-223701 | DTL-040:PBI-FC-001 | 20161107 | DTL | 030ROW | PBI | FE | 223701 | DTL-040:PBI-FC-001
| SPK-030ROW:CNPW-U-018 | SPK-030ROW:PBI-MTCA-223800 | PBI IBS | 20161107 | SPK | 030ROW | PBI | MTCA | 223800 | PBI IBS
| MBL-040ROW:CNPW-U-018 | MBL-040ROW:PBI-MTCA-223900 | PBI IBS | 20161107 | MBL | 040ROW | PBI | MTCA | 223900 | PBI IBS
| FEB-030ROW:CNPW-U-006 | FEB-030ROW:PBI-MTCA-224100 | PBI MEBT LBM | 20161107 | FEB | 030ROW | PBI | MTCA | 224100 | PBI MEBT LBM
| FEB-030ROW:CNPW-U-006 | FEB-030ROW:PBI-MTCA-224200 | PBI SPK LBM | 20161107 | FEB | 030ROW | PBI | MTCA | 224200 | PBI SPK LBM
| MBL-020ROW:CNPW-U-018 | MBL-020ROW:PBI-MTCA-224300 | PBI MBL LBM | 20161107 | MBL | 020ROW | PBI | MTCA | 224300 | PBI MBL LBM
| HBL-200ROW:CNPW-U-017 | HBL-200ROW:PBI-MTCA-224400 | PBI HEBT LBM | 20161107 | HBL | 200ROW | PBI | MTCA | 224400 | PBI HEBT LBM
| A2T-010ROW:CNPW-U-007 | A2T-010ROW:PBI-MTCA-224500 | A2T-130DRF:PBI-APTM-001 | 20161107 | A2T | 010ROW | PBI | MTCA | 224500 | A2T-130DRF:PBI-APTM-001
| A2T-010ROW:CNPW-U-007 | A2T-010ROW:PBI-FE-224501 | A2T-130DRF:PBI-APTM-001 | 20161107 | A2T | 010ROW | PBI | FE | 224501 | A2T-130DRF:PBI-APTM-001
| A2T-010ROW:CNPW-U-007 | A2T-010ROW:PBI-MTCA-224600 | DMPL-050DRF:PBI-APTM-001 | 20161107 | A2T | 010ROW | PBI | MTCA | 224600 | DMPL-050DRF:PBI-APTM-001
| A2T-010ROW:CNPW-U-007 | A2T-010ROW:PBI-FE-224601 | DMPL-050DRF:PBI-APTM-001 | 20161107 | A2T | 010ROW | PBI | FE | 224601 | DMPL-050DRF:PBI-APTM-001
| A2T-020ROW:CNPW-U-002 | A2T-020ROW:PBI-MTCA-224700 | PBI Target APTM | 20161221 | A2T | 020ROW | PBI | MTCA | 224700 | PBI Target APTM
| A2T-020ROW:CNPW-U-002 | A2T-020ROW:PBI-FE-224701 | PBI Target APTM | 20161221 | A2T | 020ROW | PBI | FE | 224701 | PBI Target APTM
| A2T-010ROW:CNPW-U-007 | A2T-010ROW:PBI-MTCA-224800 | DMPL-050DRF:PBI-IMG-001 | 20161107 | A2T | 010ROW | PBI | MTCA | 224800 | DMPL-050DRF:PBI-IMG-001
| A2T-010ROW:CNPW-U-007 | A2T-010ROW:PBI-FE-224801 | DMPL-050DRF:PBI-IMG-001 | 20161107 | A2T | 010ROW | PBI | FE | 224801 | DMPL-050DRF:PBI-IMG-001
| A2T-010ROW:CNPW-U-007 | A2T-010ROW:PBI-SPECT-224802 | DMPL-050DRF:PBI-IMG-001 | 20161107 | A2T | 010ROW | PBI | SPECT | 224802 | DMPL-050DRF:PBI-IMG-001
| A2T-010ROW:CNPW-U-007 | A2T-010ROW:PBI-ILLUM-224803 | DMPL-050DRF:PBI-IMG-001 | 20161107 | A2T | 010ROW | PBI | ILLUM | 224803 | DMPL-050DRF:PBI-IMG-001
| A2T-020ROW:CNPW-U-001 | A2T-020ROW:PBI-MTCA-224900 | Mnlt-PBDPlg:PBI-IMG-001 | 20161221 | A2T | 020ROW | PBI | MTCA | 224900 | Mnlt-PBDPlg:PBI-IMG-001
| A2T-020ROW:CNPW-U-001 | A2T-020ROW:PBI-FE-224901 | Mnlt-PBDPlg:PBI-IMG-001 | 20161221 | A2T | 020ROW | PBI | FE | 224901 | Mnlt-PBDPlg:PBI-IMG-001
| A2T-020ROW:CNPW-U-001 | A2T-020ROW:PBI-SPECT-224902 | Mnlt-PBDPlg:PBI-IMG-001 | 20161221 | A2T | 020ROW | PBI | SPECT | 224902 | Mnlt-PBDPlg:PBI-IMG-001
| A2T-020ROW:CNPW-U-001 | A2T-020ROW:PBI-ILLUM-224903 | Mnlt-PBDPlg:PBI-IMG-001 | 20161221 | A2T | 020ROW | PBI | ILLUM | 224903 | Mnlt-PBDPlg:PBI-IMG-001
| A2T-020ROW:CNPW-U-001 | A2T-020ROW:PBI-MTCA-225000 | Mnlt-PBDPlg:PBI-IMG-002 | 20161221 | A2T | 020ROW | PBI | MTCA | 225000 | Mnlt-PBDPlg:PBI-IMG-002
| A2T-020ROW:CNPW-U-001 | A2T-020ROW:PBI-FE-225001 | Mnlt-PBDPlg:PBI-IMG-002 | 20161221 | A2T | 020ROW | PBI | FE | 225001 | Mnlt-PBDPlg:PBI-IMG-002
| A2T-020ROW:CNPW-U-001 | A2T-020ROW:PBI-SPECT-225002 | Mnlt-PBDPlg:PBI-IMG-002 | 20161221 | A2T | 020ROW | PBI | SPECT | 225002 | Mnlt-PBDPlg:PBI-IMG-002
| A2T-020ROW:CNPW-U-001 | A2T-020ROW:PBI-ILLUM-225003 | Mnlt-PBDPlg:PBI-IMG-002 | 20161221 | A2T | 020ROW | PBI | ILLUM | 225003 | Mnlt-PBDPlg:PBI-IMG-002
| A2T-020ROW:CNPW-U-002 | A2T-020ROW:PBI-MTCA-225100 | PBI GRD | 20161221 | A2T | 020ROW | PBI | MTCA | 225100 | PBI GRD
| A2T-020ROW:CNPW-U-002 | A2T-020ROW:PBI-FE-225101 | PBI GRD | 20161221 | A2T | 020ROW | PBI | FE | 225101 | PBI GRD
| FEB-030ROW:CNPW-U-008 | FEB-030ROW:PBI-IPC-240100 | LEBT-010:PBI-NPM-001H | 20161107 | FEB | 030ROW | PBI | IPC | 240100 | LEBT-010:PBI-NPM-001H
| FEB-030ROW:CNPW-U-008 | FEB-030ROW:PBI-IPC-240200 | LEBT-010:PBI-NPM-001V | 20161107 | FEB | 030ROW | PBI | IPC | 240200 | LEBT-010:PBI-NPM-001V
| FEB-030ROW:CNPW-U-008 | FEB-030ROW:PBI-IPC-240300 | LEBT-010:PBI-NPM-002H | 20161107 | FEB | 030ROW | PBI | IPC | 240300 | LEBT-010:PBI-NPM-002H
| FEB-030ROW:CNPW-U-008 | FEB-030ROW:PBI-IPC-240400 | LEBT-010:PBI-NPM-002V | 20161107 | FEB | 030ROW | PBI | IPC | 240400 | LEBT-010:PBI-NPM-002V
| FEB-030ROW:CNPW-U-008 | FEB-030ROW:PBI-IPC-240500 | MEBT-010:PBI-NPM-001H | 20161107 | FEB | 030ROW | PBI | IPC | 240500 | MEBT-010:PBI-NPM-001H
| FEB-030ROW:CNPW-U-008 | FEB-030ROW:PBI-IPC-240600 | MEBT-010:PBI-NPM-001V | 20161107 | FEB | 030ROW | PBI | IPC | 240600 | MEBT-010:PBI-NPM-001V
| FEB-030ROW:CNPW-U-008 | FEB-030ROW:PBI-IPC-240700 | MEBT-010:PBI-NPM-002H | 20161107 | FEB | 030ROW | PBI | IPC | 240700 | MEBT-010:PBI-NPM-002H
| FEB-030ROW:CNPW-U-008 | FEB-030ROW:PBI-IPC-240800 | MEBT-010:PBI-NPM-002V | 20161107 | FEB | 030ROW | PBI | IPC | 240800 | MEBT-010:PBI-NPM-002V
| A2T-010ROW:CNPW-U-006 | A2T-010ROW:PBI-IPC-240900 | A2T-110DRF:PBI-NPM-001H | 20161107 | A2T | 010ROW | PBI | IPC | 240900 | A2T-110DRF:PBI-NPM-001H
| A2T-010ROW:CNPW-U-006 | A2T-010ROW:PBI-IPC-241000 | A2T-110DRF:PBI-NPM-001V | 20161107 | A2T | 010ROW | PBI | IPC | 241000 | A2T-110DRF:PBI-NPM-001V
| SPK-020ROW:CNPW-U-018 | SPK-020ROW:PBI-IPC-241100 | SPK-020LWU:PBI-NPM-001H | 20161107 | SPK | 020ROW | PBI | IPC | 241100 | SPK-020LWU:PBI-NPM-001H
| SPK-020ROW:CNPW-U-018 | SPK-020ROW:PBI-IPC-241200 | SPK-020LWU:PBI-NPM-001V | 20161107 | SPK | 020ROW | PBI | IPC | 241200 | SPK-020LWU:PBI-NPM-001V
| MBL-040ROW:CNPW-U-017 | MBL-040ROW:PBI-IPC-241300 | MBL-020LWU:PBI-NPM-001H | 20161107 | MBL | 040ROW | PBI | IPC | 241300 | MBL-020LWU:PBI-NPM-001H
| MBL-040ROW:CNPW-U-017 | MBL-040ROW:PBI-IPC-241400 | MBL-020LWU:PBI-NPM-001V | 20161107 | MBL | 040ROW | PBI | IPC | 241400 | MBL-020LWU:PBI-NPM-001V
| MBL-040ROW:CNPW-U-017 | MBL-040ROW:PBI-IPC-241500 | MBL-040LWU:PBI-NPM-001H | 20161107 | MBL | 040ROW | PBI | IPC | 241500 | MBL-040LWU:PBI-NPM-001H
| MBL-040ROW:CNPW-U-017 | MBL-040ROW:PBI-IPC-241600 | MBL-040LWU:PBI-NPM-001V | 20161107 | MBL | 040ROW | PBI | IPC | 241600 | MBL-040LWU:PBI-NPM-001V
| MBL-040ROW:CNPW-U-017 | MBL-040ROW:PBI-IPC-241700 | MBL-050LWU:PBI-NPM-001H | 20161107 | MBL | 040ROW | PBI | IPC | 241700 | MBL-050LWU:PBI-NPM-001H
| MBL-040ROW:CNPW-U-017 | MBL-040ROW:PBI-IPC-241800 | MBL-050LWU:PBI-NPM-001V | 20161107 | MBL | 040ROW | PBI | IPC | 241800 | MBL-050LWU:PBI-NPM-001V
| HBL-030ROW:CNPW-U-018 | HBL-030ROW:PBI-IPC-241900 | HBL-020LWU:PBI-NPM-001H | 20161107 | HBL | 030ROW | PBI | IPC | 241900 | HBL-020LWU:PBI-NPM-001H
| HBL-030ROW:CNPW-U-018 | HBL-030ROW:PBI-IPC-242000 | HBL-020LWU:PBI-NPM-001V | 20161107 | HBL | 030ROW | PBI | IPC | 242000 | HBL-020LWU:PBI-NPM-001V
| FEB-030ROW:CNPW-U-009 | FEB-030ROW:PBI-IPC-244300 | PBI DPL | 20161107 | FEB | 030ROW | PBI | IPC | 244300 | PBI DPL
| FEB-050ROW:CNPW-U-002 | FEB-050ROW:PBI-SCOPE-244100 | PBI Fast BPM | 20161107 | FEB | 050ROW | PBI | SCOPE | 244100 | PBI Fast BPM
| FEB-030ROW:CNPW-U-009 | FEB-030ROW:PBI-SPECT-244301 | PBI DPL | 20161107 | FEB | 030ROW | PBI | SPECT | 244301 | PBI DPL
| FEB-050ROW:CNPW-U-002 | FEB-050ROW:PBI-FE-244101 | PBI Fast BPM | 20161107 | FEB | 050ROW | PBI | FE | 244101 | PBI Fast BPM
| FEB-050ROW:CNPW-U-002 | FEB-050ROW:PBI-SCOPE-244200 | PBI Fast BCM | 20161107 | FEB | 050ROW | PBI | SCOPE | 244200 | PBI Fast BCM
| FEB-050ROW:CNPW-U-002 | FEB-050ROW:PBI-FE-244201 | PBI Fast BCM | 20161107 | FEB | 050ROW | PBI | FE | 244201 | PBI Fast BCM

## List - Ethercat components
List: Ethercat components |  |  |  | Breakdown for import to naming database
| Component |  | Added to/edited naming database | Section | Subsection | Discipline | Device Type | Instance Index | Description/Comment
| FEB-030ROW:PBI-ECATIO-250111 | PBI Ethercat I/O | 20161216 | FEB | 030ROW | PBI | ECATIO | 250111 | PBI Ethercat I/O
| FEB-030ROW:PBI-ECATIO-250112 | PBI Ethercat I/O | 20161216 | FEB | 030ROW | PBI | ECATIO | 250112 | PBI Ethercat I/O
| FEB-030ROW:PBI-ECATIO-250113 | PBI Ethercat I/O | 20161216 | FEB | 030ROW | PBI | ECATIO | 250113 | PBI Ethercat I/O
| FEB-030ROW:PBI-ECATIO-250114 | PBI Ethercat I/O | 20161216 | FEB | 030ROW | PBI | ECATIO | 250114 | PBI Ethercat I/O
| FEB-030ROW:PBI-ECATIO-250115 | PBI Ethercat I/O | 20161216 | FEB | 030ROW | PBI | ECATIO | 250115 | PBI Ethercat I/O
| FEB-030ROW:PBI-ECATIO-250116 | PBI Ethercat I/O | 20161216 | FEB | 030ROW | PBI | ECATIO | 250116 | PBI Ethercat I/O
| FEB-030ROW:PBI-ECATIO-250211 | PBI Ethercat I/O | 20161216 | FEB | 030ROW | PBI | ECATIO | 250211 | PBI Ethercat I/O
| FEB-030ROW:PBI-ECATIO-250212 | PBI Ethercat I/O | 20161216 | FEB | 030ROW | PBI | ECATIO | 250212 | PBI Ethercat I/O
| FEB-030ROW:PBI-ECATIO-250213 | PBI Ethercat I/O | 20161216 | FEB | 030ROW | PBI | ECATIO | 250213 | PBI Ethercat I/O
| FEB-030ROW:PBI-ECATIO-250214 | PBI Ethercat I/O | 20161216 | FEB | 030ROW | PBI | ECATIO | 250214 | PBI Ethercat I/O
| FEB-030ROW:PBI-ECATIO-250215 | PBI Ethercat I/O | 20161216 | FEB | 030ROW | PBI | ECATIO | 250215 | PBI Ethercat I/O
| FEB-030ROW:PBI-ECATIO-250216 | PBI Ethercat I/O | 20161216 | FEB | 030ROW | PBI | ECATIO | 250216 | PBI Ethercat I/O
| FEB-030ROW:PBI-ECATIO-250311 | PBI Ethercat I/O | 20161216 | FEB | 030ROW | PBI | ECATIO | 250311 | PBI Ethercat I/O
| FEB-030ROW:PBI-ECATIO-250312 | PBI Ethercat I/O | 20161216 | FEB | 030ROW | PBI | ECATIO | 250312 | PBI Ethercat I/O
| FEB-030ROW:PBI-ECATIO-250313 | PBI Ethercat I/O | 20161216 | FEB | 030ROW | PBI | ECATIO | 250313 | PBI Ethercat I/O
| FEB-030ROW:PBI-ECATIO-250314 | PBI Ethercat I/O | 20161216 | FEB | 030ROW | PBI | ECATIO | 250314 | PBI Ethercat I/O
| FEB-030ROW:PBI-ECATIO-250315 | PBI Ethercat I/O | 20161216 | FEB | 030ROW | PBI | ECATIO | 250315 | PBI Ethercat I/O
| FEB-030ROW:PBI-ECATIO-250316 | PBI Ethercat I/O | 20161216 | FEB | 030ROW | PBI | ECATIO | 250316 | PBI Ethercat I/O
| FEB-030ROW:PBI-ECATIO-250411 | PBI Ethercat I/O | 20161216 | FEB | 030ROW | PBI | ECATIO | 250411 | PBI Ethercat I/O
| FEB-030ROW:PBI-ECATIO-250412 | PBI Ethercat I/O | 20161216 | FEB | 030ROW | PBI | ECATIO | 250412 | PBI Ethercat I/O
| FEB-030ROW:PBI-ECATIO-250413 | PBI Ethercat I/O | 20161216 | FEB | 030ROW | PBI | ECATIO | 250413 | PBI Ethercat I/O
| FEB-030ROW:PBI-ECATIO-250414 | PBI Ethercat I/O | 20161216 | FEB | 030ROW | PBI | ECATIO | 250414 | PBI Ethercat I/O
| FEB-030ROW:PBI-ECATIO-250415 | PBI Ethercat I/O | 20161216 | FEB | 030ROW | PBI | ECATIO | 250415 | PBI Ethercat I/O
| FEB-030ROW:PBI-ECATIO-250416 | PBI Ethercat I/O | 20161216 | FEB | 030ROW | PBI | ECATIO | 250416 | PBI Ethercat I/O
| FEB-030ROW:PBI-ECATIO-250511 | PBI Ethercat I/O | 20161216 | FEB | 030ROW | PBI | ECATIO | 250511 | PBI Ethercat I/O
| FEB-030ROW:PBI-ECATIO-250512 | PBI Ethercat I/O | 20161216 | FEB | 030ROW | PBI | ECATIO | 250512 | PBI Ethercat I/O
| FEB-030ROW:PBI-ECATIO-250513 | PBI Ethercat I/O | 20161216 | FEB | 030ROW | PBI | ECATIO | 250513 | PBI Ethercat I/O
| FEB-030ROW:PBI-ECATIO-250514 | PBI Ethercat I/O | 20161216 | FEB | 030ROW | PBI | ECATIO | 250514 | PBI Ethercat I/O
| FEB-030ROW:PBI-ECATIO-250515 | PBI Ethercat I/O | 20161216 | FEB | 030ROW | PBI | ECATIO | 250515 | PBI Ethercat I/O
| FEB-030ROW:PBI-ECATIO-250516 | PBI Ethercat I/O | 20161216 | FEB | 030ROW | PBI | ECATIO | 250516 | PBI Ethercat I/O
| FEB-030ROW:PBI-ECATIO-250611 | PBI Ethercat I/O | 20161216 | FEB | 030ROW | PBI | ECATIO | 250611 | PBI Ethercat I/O
| FEB-030ROW:PBI-ECATIO-250612 | PBI Ethercat I/O | 20161216 | FEB | 030ROW | PBI | ECATIO | 250612 | PBI Ethercat I/O
| FEB-030ROW:PBI-ECATIO-250613 | PBI Ethercat I/O | 20161216 | FEB | 030ROW | PBI | ECATIO | 250613 | PBI Ethercat I/O
| FEB-030ROW:PBI-ECATIO-250614 | PBI Ethercat I/O | 20161216 | FEB | 030ROW | PBI | ECATIO | 250614 | PBI Ethercat I/O
| FEB-030ROW:PBI-ECATIO-250615 | PBI Ethercat I/O | 20161216 | FEB | 030ROW | PBI | ECATIO | 250615 | PBI Ethercat I/O
| FEB-030ROW:PBI-ECATIO-250616 | PBI Ethercat I/O | 20161216 | FEB | 030ROW | PBI | ECATIO | 250616 | PBI Ethercat I/O
| DTL-030ROW:PBI-ECATIO-250711 | PBI Ethercat I/O | 20161216 | DTL | 030ROW | PBI | ECATIO | 250711 | PBI Ethercat I/O
| DTL-030ROW:PBI-ECATIO-250712 | PBI Ethercat I/O | 20161216 | DTL | 030ROW | PBI | ECATIO | 250712 | PBI Ethercat I/O
| DTL-030ROW:PBI-ECATIO-250713 | PBI Ethercat I/O | 20161216 | DTL | 030ROW | PBI | ECATIO | 250713 | PBI Ethercat I/O
| DTL-030ROW:PBI-ECATIO-250714 | PBI Ethercat I/O | 20161216 | DTL | 030ROW | PBI | ECATIO | 250714 | PBI Ethercat I/O
| DTL-030ROW:PBI-ECATIO-250715 | PBI Ethercat I/O | 20161216 | DTL | 030ROW | PBI | ECATIO | 250715 | PBI Ethercat I/O
| DTL-030ROW:PBI-ECATIO-250716 | PBI Ethercat I/O | 20161216 | DTL | 030ROW | PBI | ECATIO | 250716 | PBI Ethercat I/O
| SPK-020ROW:PBI-ECATIO-250811 | PBI Ethercat I/O | 20161216 | SPK | 020ROW | PBI | ECATIO | 250811 | PBI Ethercat I/O
| SPK-020ROW:PBI-ECATIO-250812 | PBI Ethercat I/O | 20161216 | SPK | 020ROW | PBI | ECATIO | 250812 | PBI Ethercat I/O
| SPK-020ROW:PBI-ECATIO-250813 | PBI Ethercat I/O | 20161216 | SPK | 020ROW | PBI | ECATIO | 250813 | PBI Ethercat I/O
| SPK-020ROW:PBI-ECATIO-250814 | PBI Ethercat I/O | 20161216 | SPK | 020ROW | PBI | ECATIO | 250814 | PBI Ethercat I/O
| SPK-020ROW:PBI-ECATIO-250815 | PBI Ethercat I/O | 20161216 | SPK | 020ROW | PBI | ECATIO | 250815 | PBI Ethercat I/O
| SPK-020ROW:PBI-ECATIO-250816 | PBI Ethercat I/O | 20161216 | SPK | 020ROW | PBI | ECATIO | 250816 | PBI Ethercat I/O
| MBL-040ROW:PBI-ECATIO-250911 | PBI Ethercat I/O | 20161216 | MBL | 040ROW | PBI | ECATIO | 250911 | PBI Ethercat I/O
| MBL-040ROW:PBI-ECATIO-250912 | PBI Ethercat I/O | 20161216 | MBL | 040ROW | PBI | ECATIO | 250912 | PBI Ethercat I/O
| MBL-040ROW:PBI-ECATIO-250913 | PBI Ethercat I/O | 20161216 | MBL | 040ROW | PBI | ECATIO | 250913 | PBI Ethercat I/O
| MBL-040ROW:PBI-ECATIO-250914 | PBI Ethercat I/O | 20161216 | MBL | 040ROW | PBI | ECATIO | 250914 | PBI Ethercat I/O
| MBL-040ROW:PBI-ECATIO-250915 | PBI Ethercat I/O | 20161216 | MBL | 040ROW | PBI | ECATIO | 250915 | PBI Ethercat I/O
| MBL-040ROW:PBI-ECATIO-250916 | PBI Ethercat I/O | 20161216 | MBL | 040ROW | PBI | ECATIO | 250916 | PBI Ethercat I/O
| HBL-020ROW:PBI-ECATIO-251011 | PBI Ethercat I/O | 20161216 | HBL | 020ROW | PBI | ECATIO | 251011 | PBI Ethercat I/O
| HBL-020ROW:PBI-ECATIO-251012 | PBI Ethercat I/O | 20161216 | HBL | 020ROW | PBI | ECATIO | 251012 | PBI Ethercat I/O
| HBL-020ROW:PBI-ECATIO-251013 | PBI Ethercat I/O | 20161216 | HBL | 020ROW | PBI | ECATIO | 251013 | PBI Ethercat I/O
| HBL-020ROW:PBI-ECATIO-251014 | PBI Ethercat I/O | 20161216 | HBL | 020ROW | PBI | ECATIO | 251014 | PBI Ethercat I/O
| HBL-020ROW:PBI-ECATIO-251015 | PBI Ethercat I/O | 20161216 | HBL | 020ROW | PBI | ECATIO | 251015 | PBI Ethercat I/O
| HBL-020ROW:PBI-ECATIO-251016 | PBI Ethercat I/O | 20161216 | HBL | 020ROW | PBI | ECATIO | 251016 | PBI Ethercat I/O
| HEBT-030ROW:PBI-ECATIO-251111 | PBI Ethercat I/O | 20161216 | HEBT | 030ROW | PBI | ECATIO | 251111 | PBI Ethercat I/O
| HEBT-030ROW:PBI-ECATIO-251112 | PBI Ethercat I/O | 20161216 | HEBT | 030ROW | PBI | ECATIO | 251112 | PBI Ethercat I/O
| HEBT-030ROW:PBI-ECATIO-251113 | PBI Ethercat I/O | 20161216 | HEBT | 030ROW | PBI | ECATIO | 251113 | PBI Ethercat I/O
| HEBT-030ROW:PBI-ECATIO-251114 | PBI Ethercat I/O | 20161216 | HEBT | 030ROW | PBI | ECATIO | 251114 | PBI Ethercat I/O
| HEBT-030ROW:PBI-ECATIO-251115 | PBI Ethercat I/O | 20161216 | HEBT | 030ROW | PBI | ECATIO | 251115 | PBI Ethercat I/O
| HEBT-030ROW:PBI-ECATIO-251116 | PBI Ethercat I/O | 20161216 | HEBT | 030ROW | PBI | ECATIO | 251116 | PBI Ethercat I/O
| A2T-010ROW:PBI-ECATIO-251211 | PBI Ethercat I/O | 20161216 | A2T | 010ROW | PBI | ECATIO | 251211 | PBI Ethercat I/O
| A2T-010ROW:PBI-ECATIO-251212 | PBI Ethercat I/O | 20161216 | A2T | 010ROW | PBI | ECATIO | 251212 | PBI Ethercat I/O
| A2T-010ROW:PBI-ECATIO-251213 | PBI Ethercat I/O | 20161216 | A2T | 010ROW | PBI | ECATIO | 251213 | PBI Ethercat I/O
| A2T-010ROW:PBI-ECATIO-251214 | PBI Ethercat I/O | 20161216 | A2T | 010ROW | PBI | ECATIO | 251214 | PBI Ethercat I/O
| A2T-010ROW:PBI-ECATIO-251215 | PBI Ethercat I/O | 20161216 | A2T | 010ROW | PBI | ECATIO | 251215 | PBI Ethercat I/O
| A2T-010ROW:PBI-ECATIO-251216 | PBI Ethercat I/O | 20161216 | A2T | 010ROW | PBI | ECATIO | 251216 | PBI Ethercat I/O
| A2T-020ROW:PBI-ECATIO-251311 | PBI Ethercat I/O | 20161216 | A2T | 020ROW | PBI | ECATIO | 251311 | PBI Ethercat I/O
| A2T-020ROW:PBI-ECATIO-251312 | PBI Ethercat I/O | 20161216 | A2T | 020ROW | PBI | ECATIO | 251312 | PBI Ethercat I/O
| A2T-020ROW:PBI-ECATIO-251313 | PBI Ethercat I/O | 20161216 | A2T | 020ROW | PBI | ECATIO | 251313 | PBI Ethercat I/O
| A2T-020ROW:PBI-ECATIO-251314 | PBI Ethercat I/O | 20161216 | A2T | 020ROW | PBI | ECATIO | 251314 | PBI Ethercat I/O
| A2T-020ROW:PBI-ECATIO-251315 | PBI Ethercat I/O | 20161216 | A2T | 020ROW | PBI | ECATIO | 251315 | PBI Ethercat I/O
| A2T-020ROW:PBI-ECATIO-251316 | PBI Ethercat I/O | 20161216 | A2T | 020ROW | PBI | ECATIO | 251316 | PBI Ethercat I/O
| FEB-030ROW:PBI-POS-250101 | PBI motion control positioner | 20161216 | FEB | 030ROW | PBI | POS | 250101 | PBI motion control positioner
| FEB-030ROW:PBI-POS-250102 | PBI motion control positioner | 20161216 | FEB | 030ROW | PBI | POS | 250102 | PBI motion control positioner
| FEB-030ROW:PBI-POS-250103 | PBI motion control positioner | 20161216 | FEB | 030ROW | PBI | POS | 250103 | PBI motion control positioner
| FEB-030ROW:PBI-POS-250104 | PBI motion control positioner | 20161216 | FEB | 030ROW | PBI | POS | 250104 | PBI motion control positioner
| FEB-030ROW:PBI-POS-250105 | PBI motion control positioner | 20161216 | FEB | 030ROW | PBI | POS | 250105 | PBI motion control positioner
| FEB-030ROW:PBI-POS-250106 | PBI motion control positioner | 20161216 | FEB | 030ROW | PBI | POS | 250106 | PBI motion control positioner
| FEB-030ROW:PBI-POS-250201 | PBI motion control positioner | 20161216 | FEB | 030ROW | PBI | POS | 250201 | PBI motion control positioner
| FEB-030ROW:PBI-POS-250202 | PBI motion control positioner | 20161216 | FEB | 030ROW | PBI | POS | 250202 | PBI motion control positioner
| FEB-030ROW:PBI-POS-250203 | PBI motion control positioner | 20161216 | FEB | 030ROW | PBI | POS | 250203 | PBI motion control positioner
| FEB-030ROW:PBI-POS-250204 | PBI motion control positioner | 20161216 | FEB | 030ROW | PBI | POS | 250204 | PBI motion control positioner
| FEB-030ROW:PBI-POS-250205 | PBI motion control positioner | 20161216 | FEB | 030ROW | PBI | POS | 250205 | PBI motion control positioner
| FEB-030ROW:PBI-POS-250206 | PBI motion control positioner | 20161216 | FEB | 030ROW | PBI | POS | 250206 | PBI motion control positioner
| FEB-030ROW:PBI-POS-250301 | PBI motion control positioner | 20161216 | FEB | 030ROW | PBI | POS | 250301 | PBI motion control positioner
| FEB-030ROW:PBI-POS-250302 | PBI motion control positioner | 20161216 | FEB | 030ROW | PBI | POS | 250302 | PBI motion control positioner
| FEB-030ROW:PBI-POS-250303 | PBI motion control positioner | 20161216 | FEB | 030ROW | PBI | POS | 250303 | PBI motion control positioner
| FEB-030ROW:PBI-POS-250304 | PBI motion control positioner | 20161216 | FEB | 030ROW | PBI | POS | 250304 | PBI motion control positioner
| FEB-030ROW:PBI-POS-250305 | PBI motion control positioner | 20161216 | FEB | 030ROW | PBI | POS | 250305 | PBI motion control positioner
| FEB-030ROW:PBI-POS-250306 | PBI motion control positioner | 20161216 | FEB | 030ROW | PBI | POS | 250306 | PBI motion control positioner
| FEB-030ROW:PBI-POS-250401 | PBI motion control positioner | 20161216 | FEB | 030ROW | PBI | POS | 250401 | PBI motion control positioner
| FEB-030ROW:PBI-POS-250402 | PBI motion control positioner | 20161216 | FEB | 030ROW | PBI | POS | 250402 | PBI motion control positioner
| FEB-030ROW:PBI-POS-250403 | PBI motion control positioner | 20161216 | FEB | 030ROW | PBI | POS | 250403 | PBI motion control positioner
| FEB-030ROW:PBI-POS-250404 | PBI motion control positioner | 20161216 | FEB | 030ROW | PBI | POS | 250404 | PBI motion control positioner
| FEB-030ROW:PBI-POS-250405 | PBI motion control positioner | 20161216 | FEB | 030ROW | PBI | POS | 250405 | PBI motion control positioner
| FEB-030ROW:PBI-POS-250406 | PBI motion control positioner | 20161216 | FEB | 030ROW | PBI | POS | 250406 | PBI motion control positioner
| FEB-030ROW:PBI-POS-250501 | PBI motion control positioner | 20161216 | FEB | 030ROW | PBI | POS | 250501 | PBI motion control positioner
| FEB-030ROW:PBI-POS-250502 | PBI motion control positioner | 20161216 | FEB | 030ROW | PBI | POS | 250502 | PBI motion control positioner
| FEB-030ROW:PBI-POS-250503 | PBI motion control positioner | 20161216 | FEB | 030ROW | PBI | POS | 250503 | PBI motion control positioner
| FEB-030ROW:PBI-POS-250504 | PBI motion control positioner | 20161216 | FEB | 030ROW | PBI | POS | 250504 | PBI motion control positioner
| FEB-030ROW:PBI-POS-250505 | PBI motion control positioner | 20161216 | FEB | 030ROW | PBI | POS | 250505 | PBI motion control positioner
| FEB-030ROW:PBI-POS-250506 | PBI motion control positioner | 20161216 | FEB | 030ROW | PBI | POS | 250506 | PBI motion control positioner
| FEB-030ROW:PBI-POS-250601 | PBI motion control positioner | 20161216 | FEB | 030ROW | PBI | POS | 250601 | PBI motion control positioner
| FEB-030ROW:PBI-POS-250602 | PBI motion control positioner | 20161216 | FEB | 030ROW | PBI | POS | 250602 | PBI motion control positioner
| FEB-030ROW:PBI-POS-250603 | PBI motion control positioner | 20161216 | FEB | 030ROW | PBI | POS | 250603 | PBI motion control positioner
| FEB-030ROW:PBI-POS-250604 | PBI motion control positioner | 20161216 | FEB | 030ROW | PBI | POS | 250604 | PBI motion control positioner
| FEB-030ROW:PBI-POS-250605 | PBI motion control positioner | 20161216 | FEB | 030ROW | PBI | POS | 250605 | PBI motion control positioner
| FEB-030ROW:PBI-POS-250606 | PBI motion control positioner | 20161216 | FEB | 030ROW | PBI | POS | 250606 | PBI motion control positioner
| DTL-030ROW:PBI-POS-250701 | PBI motion control positioner | 20161216 | DTL | 030ROW | PBI | POS | 250701 | PBI motion control positioner
| DTL-030ROW:PBI-POS-250702 | PBI motion control positioner | 20161216 | DTL | 030ROW | PBI | POS | 250702 | PBI motion control positioner
| DTL-030ROW:PBI-POS-250703 | PBI motion control positioner | 20161216 | DTL | 030ROW | PBI | POS | 250703 | PBI motion control positioner
| DTL-030ROW:PBI-POS-250704 | PBI motion control positioner | 20161216 | DTL | 030ROW | PBI | POS | 250704 | PBI motion control positioner
| DTL-030ROW:PBI-POS-250705 | PBI motion control positioner | 20161216 | DTL | 030ROW | PBI | POS | 250705 | PBI motion control positioner
| DTL-030ROW:PBI-POS-250706 | PBI motion control positioner | 20161216 | DTL | 030ROW | PBI | POS | 250706 | PBI motion control positioner
| SPK-020ROW:PBI-POS-250801 | PBI motion control positioner | 20161216 | SPK | 020ROW | PBI | POS | 250801 | PBI motion control positioner
| SPK-020ROW:PBI-POS-250802 | PBI motion control positioner | 20161216 | SPK | 020ROW | PBI | POS | 250802 | PBI motion control positioner
| SPK-020ROW:PBI-POS-250803 | PBI motion control positioner | 20161216 | SPK | 020ROW | PBI | POS | 250803 | PBI motion control positioner
| SPK-020ROW:PBI-POS-250804 | PBI motion control positioner | 20161216 | SPK | 020ROW | PBI | POS | 250804 | PBI motion control positioner
| SPK-020ROW:PBI-POS-250805 | PBI motion control positioner | 20161216 | SPK | 020ROW | PBI | POS | 250805 | PBI motion control positioner
| SPK-020ROW:PBI-POS-250806 | PBI motion control positioner | 20161216 | SPK | 020ROW | PBI | POS | 250806 | PBI motion control positioner
| MBL-040ROW:PBI-POS-250901 | PBI motion control positioner | 20161216 | MBL | 040ROW | PBI | POS | 250901 | PBI motion control positioner
| MBL-040ROW:PBI-POS-250902 | PBI motion control positioner | 20161216 | MBL | 040ROW | PBI | POS | 250902 | PBI motion control positioner
| MBL-040ROW:PBI-POS-250903 | PBI motion control positioner | 20161216 | MBL | 040ROW | PBI | POS | 250903 | PBI motion control positioner
| MBL-040ROW:PBI-POS-250904 | PBI motion control positioner | 20161216 | MBL | 040ROW | PBI | POS | 250904 | PBI motion control positioner
| MBL-040ROW:PBI-POS-250905 | PBI motion control positioner | 20161216 | MBL | 040ROW | PBI | POS | 250905 | PBI motion control positioner
| MBL-040ROW:PBI-POS-250906 | PBI motion control positioner | 20161216 | MBL | 040ROW | PBI | POS | 250906 | PBI motion control positioner
| HBL-020ROW:PBI-POS-251001 | PBI motion control positioner | 20161216 | HBL | 020ROW | PBI | POS | 251001 | PBI motion control positioner
| HBL-020ROW:PBI-POS-251002 | PBI motion control positioner | 20161216 | HBL | 020ROW | PBI | POS | 251002 | PBI motion control positioner
| HBL-020ROW:PBI-POS-251003 | PBI motion control positioner | 20161216 | HBL | 020ROW | PBI | POS | 251003 | PBI motion control positioner
| HBL-020ROW:PBI-POS-251004 | PBI motion control positioner | 20161216 | HBL | 020ROW | PBI | POS | 251004 | PBI motion control positioner
| HBL-020ROW:PBI-POS-251005 | PBI motion control positioner | 20161216 | HBL | 020ROW | PBI | POS | 251005 | PBI motion control positioner
| HBL-020ROW:PBI-POS-251006 | PBI motion control positioner | 20161216 | HBL | 020ROW | PBI | POS | 251006 | PBI motion control positioner
| HEBT-030ROW:PBI-POS-251101 | PBI motion control positioner | 20161216 | HEBT | 030ROW | PBI | POS | 251101 | PBI motion control positioner
| HEBT-030ROW:PBI-POS-251102 | PBI motion control positioner | 20161216 | HEBT | 030ROW | PBI | POS | 251102 | PBI motion control positioner
| HEBT-030ROW:PBI-POS-251103 | PBI motion control positioner | 20161216 | HEBT | 030ROW | PBI | POS | 251103 | PBI motion control positioner
| HEBT-030ROW:PBI-POS-251104 | PBI motion control positioner | 20161216 | HEBT | 030ROW | PBI | POS | 251104 | PBI motion control positioner
| HEBT-030ROW:PBI-POS-251105 | PBI motion control positioner | 20161216 | HEBT | 030ROW | PBI | POS | 251105 | PBI motion control positioner
| HEBT-030ROW:PBI-POS-251106 | PBI motion control positioner | 20161216 | HEBT | 030ROW | PBI | POS | 251106 | PBI motion control positioner
| A2T-010ROW:PBI-POS-251201 | PBI motion control positioner | 20161216 | A2T | 010ROW | PBI | POS | 251201 | PBI motion control positioner
| A2T-010ROW:PBI-POS-251202 | PBI motion control positioner | 20161216 | A2T | 010ROW | PBI | POS | 251202 | PBI motion control positioner
| A2T-010ROW:PBI-POS-251203 | PBI motion control positioner | 20161216 | A2T | 010ROW | PBI | POS | 251203 | PBI motion control positioner
| A2T-010ROW:PBI-POS-251204 | PBI motion control positioner | 20161216 | A2T | 010ROW | PBI | POS | 251204 | PBI motion control positioner
| A2T-010ROW:PBI-POS-251205 | PBI motion control positioner | 20161216 | A2T | 010ROW | PBI | POS | 251205 | PBI motion control positioner
| A2T-010ROW:PBI-POS-251206 | PBI motion control positioner | 20161216 | A2T | 010ROW | PBI | POS | 251206 | PBI motion control positioner
| A2T-020ROW:PBI-POS-251301 | PBI motion control positioner | 20161216 | A2T | 020ROW | PBI | POS | 251301 | PBI motion control positioner
| A2T-020ROW:PBI-POS-251302 | PBI motion control positioner | 20161216 | A2T | 020ROW | PBI | POS | 251302 | PBI motion control positioner
| A2T-020ROW:PBI-POS-251303 | PBI motion control positioner | 20161216 | A2T | 020ROW | PBI | POS | 251303 | PBI motion control positioner
| A2T-020ROW:PBI-POS-251304 | PBI motion control positioner | 20161216 | A2T | 020ROW | PBI | POS | 251304 | PBI motion control positioner
| A2T-020ROW:PBI-POS-251305 | PBI motion control positioner | 20161216 | A2T | 020ROW | PBI | POS | 251305 | PBI motion control positioner
| A2T-020ROW:PBI-POS-251306 | PBI motion control positioner | 20161216 | A2T | 020ROW | PBI | POS | 251306 | PBI motion control positioner
| FEB-030ROW:PBI-ECAT-250100 | PBI ECAT Crate | 20161216 | FEB | 030ROW | PBI | ECAT | 250100 | PBI ECAT Crate
| FEB-030ROW:PBI-ECAT-250200 | PBI ECAT Crate | 20161216 | FEB | 030ROW | PBI | ECAT | 250200 | PBI ECAT Crate
| FEB-030ROW:PBI-ECAT-250300 | PBI ECAT Crate | 20161216 | FEB | 030ROW | PBI | ECAT | 250300 | PBI ECAT Crate
| FEB-030ROW:PBI-ECAT-250400 | PBI ECAT Crate | 20161216 | FEB | 030ROW | PBI | ECAT | 250400 | PBI ECAT Crate
| FEB-030ROW:PBI-ECAT-250500 | PBI ECAT Crate | 20161216 | FEB | 030ROW | PBI | ECAT | 250500 | PBI ECAT Crate
| FEB-030ROW:PBI-ECAT-250600 | PBI ECAT Crate | 20161216 | FEB | 030ROW | PBI | ECAT | 250600 | PBI ECAT Crate
| DTL-030ROW:PBI-ECAT-250700 | PBI ECAT Crate | 20161216 | DTL | 030ROW | PBI | ECAT | 250700 | PBI ECAT Crate
| SPK-020ROW:PBI-ECAT-250800 | PBI ECAT Crate | 20161216 | SPK | 020ROW | PBI | ECAT | 250800 | PBI ECAT Crate
| MBL-040ROW:PBI-ECAT-250900 | PBI ECAT Crate | 20161216 | MBL | 040ROW | PBI | ECAT | 250900 | PBI ECAT Crate
| HBL-020ROW:PBI-ECAT-251000 | PBI ECAT Crate | 20161216 | HBL | 020ROW | PBI | ECAT | 251000 | PBI ECAT Crate
| HEBT-030ROW:PBI-ECAT-251100 | PBI ECAT Crate | 20161216 | HEBT | 030ROW | PBI | ECAT | 251100 | PBI ECAT Crate
| A2T-010ROW:PBI-ECAT-251200 | PBI ECAT Crate | 20161216 | A2T | 010ROW | PBI | ECAT | 251200 | PBI ECAT Crate
| A2T-020ROW:PBI-ECAT-251300 | PBI ECAT Crate | 20161216 | A2T | 020ROW | PBI | ECAT | 251300 | PBI ECAT Crate

## List - FE equipment
List: All near accererator FE equipment |  |  |  | Breakdown for import to naming database
| Crate | PBI system | Added to/edited naming database | Section | Subsection | Discipline | Device Type | Instance Index | Description/Comment
| MEBT-010:PBI-WS-001FE | WS front end (near instrument) | 20161107 | MEBT | 010 | PBI | WS | 001FE | PBI WS front end (near instrument)
| MEBT-010:PBI-WS-002FE | WS front end (near instrument) | 20161107 | MEBT | 010 | PBI | WS | 002FE | PBI WS front end (near instrument)
| MEBT-010:PBI-WS-003FE | WS front end (near instrument) | 20161107 | MEBT | 010 | PBI | WS | 003FE | PBI WS front end (near instrument)
| SPK-020LWU:PBI-WS-001FE | WS front end (near instrument) | 20161107 | SPK | 020LWU | PBI | WS | 001FE | PBI WS front end (near instrument)
| SPK-040LWU:PBI-WS-001FE | WS front end (near instrument) | 20161107 | SPK | 040LWU | PBI | WS | 001FE | PBI WS front end (near instrument)
| SPK-050LWU:PBI-WS-001FE | WS front end (near instrument) | 20161107 | SPK | 050LWU | PBI | WS | 001FE | PBI WS front end (near instrument)
| MBL-020LWU:PBI-WS-001FE | WS front end (near instrument) | 20161107 | MBL | 020LWU | PBI | WS | 001FE | PBI WS front end (near instrument)
| MBL-020LWU:PBI-WS-001SCU | WS Scintillator Up | 20161107 | MBL | 020LWU | PBI | WS | 001SCU | PBI WS Scintillator Up
| MBL-020LWU:PBI-WS-001SCR | WS Scintillator Right | 20161107 | MBL | 020LWU | PBI | WS | 001SCR | PBI WS Scintillator Right
| MBL-020LWU:PBI-WS-001SCD | WS Scintillator Down | 20161107 | MBL | 020LWU | PBI | WS | 001SCD | PBI WS Scintillator Down
| MBL-020LWU:PBI-WS-001SCL | WS Scintillator Left | 20161107 | MBL | 020LWU | PBI | WS | 001SCL | PBI WS Scintillator Left
| MBL-040LWU:PBI-WS-001FE | WS front end (near instrument) | 20161107 | MBL | 040LWU | PBI | WS | 001FE | PBI WS front end (near instrument)
| MBL-040LWU:PBI-WS-001SCU | WS Scintillator Up | 20161107 | MBL | 040LWU | PBI | WS | 001SCU | PBI WS Scintillator Up
| MBL-040LWU:PBI-WS-001SCR | WS Scintillator Right | 20161107 | MBL | 040LWU | PBI | WS | 001SCR | PBI WS Scintillator Right
| MBL-040LWU:PBI-WS-001SCD | WS Scintillator Down | 20161107 | MBL | 040LWU | PBI | WS | 001SCD | PBI WS Scintillator Down
| MBL-040LWU:PBI-WS-001SCL | WS Scintillator Left | 20161107 | MBL | 040LWU | PBI | WS | 001SCL | PBI WS Scintillator Left
| MBL-050LWU:PBI-WS-001FE | WS front end (near instrument) | 20161107 | MBL | 050LWU | PBI | WS | 001FE | PBI WS front end (near instrument)
| MBL-050LWU:PBI-WS-001SCU | WS Scintillator Up | 20161107 | MBL | 050LWU | PBI | WS | 001SCU | PBI WS Scintillator Up
| MBL-050LWU:PBI-WS-001SCR | WS Scintillator Right | 20161107 | MBL | 050LWU | PBI | WS | 001SCR | PBI WS Scintillator Right
| MBL-050LWU:PBI-WS-001SCD | WS Scintillator Down | 20161107 | MBL | 050LWU | PBI | WS | 001SCD | PBI WS Scintillator Down
| MBL-050LWU:PBI-WS-001SCL | WS Scintillator Left | 20161107 | MBL | 050LWU | PBI | WS | 001SCL | PBI WS Scintillator Left
| HBL-020LWU:PBI-WS-001FE | WS front end (near instrument) | 20161107 | HBL | 020LWU | PBI | WS | 001FE | PBI WS front end (near instrument)
| HBL-020LWU:PBI-WS-001SCU | WS Scintillator Up | 20161107 | HBL | 020LWU | PBI | WS | 001SCU | PBI WS Scintillator Up
| HBL-020LWU:PBI-WS-001SCR | WS Scintillator Right | 20161107 | HBL | 020LWU | PBI | WS | 001SCR | PBI WS Scintillator Right
| HBL-020LWU:PBI-WS-001SCD | WS Scintillator Down | 20161107 | HBL | 020LWU | PBI | WS | 001SCD | PBI WS Scintillator Down
| HBL-020LWU:PBI-WS-001SCL | WS Scintillator Left | 20161107 | HBL | 020LWU | PBI | WS | 001SCL | PBI WS Scintillator Left
| A2T-120DRF:PBI-WS-001FE | WS front end (near instrument) | 20161201 | A2T | 120DRF | PBI | WS | 001FE | PBI WS front end (near instrument)
| A2T-120DRF:PBI-WS-001SCU | WS Scintillator Up | 20161201 | A2T | 120DRF | PBI | WS | 001SCU | PBI WS Scintillator Up
| A2T-120DRF:PBI-WS-001SCR | WS Scintillator Right | 20161201 | A2T | 120DRF | PBI | WS | 001SCR | PBI WS Scintillator Right
| A2T-120DRF:PBI-WS-001SCD | WS Scintillator Down | 20161201 | A2T | 120DRF | PBI | WS | 001SCD | PBI WS Scintillator Down
| A2T-120DRF:PBI-WS-001SCL | WS Scintillator Left | 20161201 | A2T | 120DRF | PBI | WS | 001SCL | PBI WS Scintillator Left
| HEBT-080DRF:PBI-WS-001SC1 | WS Scintillator Up | 20161107 | HEBT | 080DRF | PBI | WS | 001SC1 | PBI WS Scintillator Up
| HEBT-080DRF:PBI-WS-001SC2 | WS Scintillator Right | 20161107 | HEBT | 080DRF | PBI | WS | 001SC2 | PBI WS Scintillator Right
| HEBT-080DRF:PBI-WS-001SC3 | WS Scintillator Down | 20161107 | HEBT | 080DRF | PBI | WS | 001SC3 | PBI WS Scintillator Down
| HEBT-080DRF:PBI-WS-001SC4 | WS Scintillator Left | 20161107 | HEBT | 080DRF | PBI | WS | 001SC4 | PBI WS Scintillator Left
| HEBT-110DRF:PBI-WS-001SC1 | WS Scintillator Up | 20161107 | HEBT | 110DRF | PBI | WS | 001SC1 | PBI WS Scintillator Up
| HEBT-110DRF:PBI-WS-001SC2 | WS Scintillator Right | 20161107 | HEBT | 110DRF | PBI | WS | 001SC2 | PBI WS Scintillator Right
| HEBT-110DRF:PBI-WS-001SC3 | WS Scintillator Down | 20161107 | HEBT | 110DRF | PBI | WS | 001SC3 | PBI WS Scintillator Down
| HEBT-110DRF:PBI-WS-001SC4 | WS Scintillator Left | 20161107 | HEBT | 110DRF | PBI | WS | 001SC4 | PBI WS Scintillator Left
| HEBT-140DRF:PBI-WS-001SC1 | WS Scintillator Up | 20161107 | HEBT | 140DRF | PBI | WS | 001SC1 | PBI WS Scintillator Up
| HEBT-140DRF:PBI-WS-001SC2 | WS Scintillator Right | 20161107 | HEBT | 140DRF | PBI | WS | 001SC2 | PBI WS Scintillator Right
| HEBT-140DRF:PBI-WS-001SC3 | WS Scintillator Down | 20161107 | HEBT | 140DRF | PBI | WS | 001SC3 | PBI WS Scintillator Down
| HEBT-140DRF:PBI-WS-001SC4 | WS Scintillator Left | 20161107 | HEBT | 140DRF | PBI | WS | 001SC4 | PBI WS Scintillator Left
| MEBT-010:PBI-EMU-001FE | EMU front end (near instrument) | 20161107 | MEBT | 010 | PBI | EMU | 001FE | PBI EMU front end (near instrument)
| LEBT-010:PBI-NPM-001FE | NPM front end (near instrument) | 20161107 | LEBT | 010 | PBI | NPM | 001FE | PBI NPM front end (near instrument)
| LEBT-010:PBI-NPM-002FE | NPM front end (near instrument) | 20161107 | LEBT | 010 | PBI | NPM | 002FE | PBI NPM front end (near instrument)
| MEBT-010:PBI-NPM-001FE | NPM front end (near instrument) | 20161107 | MEBT | 010 | PBI | NPM | 001FE | PBI NPM front end (near instrument)
| MEBT-010:PBI-NPM-002FE | NPM front end (near instrument) | 20161107 | MEBT | 010 | PBI | NPM | 002FE | PBI NPM front end (near instrument)
| A2T-110DRF:PBI-NPM-001FE | NPM front end (near instrument) | 20161107 | A2T | 110DRF | PBI | NPM | 001FE | PBI NPM front end (near instrument)
| SPK-020LWU:PBI-NPM-001FE | NPM front end (near instrument) | 20161107 | SPK | 020LWU | PBI | NPM | 001FE | PBI NPM front end (near instrument)
| MBL-020LWU:PBI-NPM-001FE | NPM front end (near instrument) | 20161107 | MBL | 020LWU | PBI | NPM | 001FE | PBI NPM front end (near instrument)
| MBL-040LWU:PBI-NPM-001FE | NPM front end (near instrument) | 20161107 | MBL | 040LWU | PBI | NPM | 001FE | PBI NPM front end (near instrument)
| MBL-050LWU:PBI-NPM-001FE | NPM front end (near instrument) | 20161107 | MBL | 050LWU | PBI | NPM | 001FE | PBI NPM front end (near instrument)
| HBL-020LWU:PBI-NPM-001FE | NPM front end (near instrument) | 20161107 | HBL | 020LWU | PBI | NPM | 001FE | PBI NPM front end (near instrument)
| LEBT-010:PBI-BCM-001FE | BCM front end (near instrument) | 20161107 | LEBT | 010 | PBI | BCM | 001FE | PBI BCM front end (near instrument)
| RFQ-010:PBI-BCM-001FE | BCM front end (near instrument) | 20161107 | RFQ | 010 | PBI | BCM | 001FE | PBI BCM front end (near instrument)
| MEBT-010:PBI-BCM-001FE | BCM front end (near instrument) | 20161107 | MEBT | 010 | PBI | BCM | 001FE | PBI BCM front end (near instrument)
| MEBT-010:PBI-BCM-002FE | BCM front end (near instrument) | 20161107 | MEBT | 010 | PBI | BCM | 002FE | PBI BCM front end (near instrument)
| DTL-010:PBI-BCM-001FE | BCM front end (near instrument) | 20161107 | DTL | 010 | PBI | BCM | 001FE | PBI BCM front end (near instrument)
| DTL-020:PBI-BCM-001FE | BCM front end (near instrument) | 20161107 | DTL | 020 | PBI | BCM | 001FE | PBI BCM front end (near instrument)
| DTL-030:PBI-BCM-001FE | BCM front end (near instrument) | 20161107 | DTL | 030 | PBI | BCM | 001FE | PBI BCM front end (near instrument)
| DTL-040:PBI-BCM-001FE | BCM front end (near instrument) | 20161107 | DTL | 040 | PBI | BCM | 001FE | PBI BCM front end (near instrument)
| DTL-050:PBI-BCM-001FE | BCM front end (near instrument) | 20161107 | DTL | 050 | PBI | BCM | 001FE | PBI BCM front end (near instrument)
| MBL-010LWU:PBI-BCM-001FE | BCM front end (near instrument) | 20161107 | MBL | 010LWU | PBI | BCM | 001FE | PBI BCM front end (near instrument)
| HBL-010LWU:PBI-BCM-001FE | BCM front end (near instrument) | 20161107 | HBL | 010LWU | PBI | BCM | 001FE | PBI BCM front end (near instrument)
| HEBT-010LWU:PBI-BCM-001FE | BCM front end (near instrument) | 20161107 | HEBT | 010LWU | PBI | BCM | 001FE | PBI BCM front end (near instrument)
| HEBT-150LWU:PBI-BCM-001FE | BCM front end (near instrument) | 20161107 | HEBT | 150LWU | PBI | BCM | 001FE | PBI BCM front end (near instrument)
| A2T-010LWU:PBI-BCM-001FE | BCM front end (near instrument) | 20161107 | A2T | 010LWU | PBI | BCM | 001FE | PBI BCM front end (near instrument)
| A2T-090DRF:PBI-BCM-001FE | BCM front end (near instrument) | 20161107 | A2T | 090DRF | PBI | BCM | 001FE | PBI BCM front end (near instrument)
| A2T-130DRF:PBI-BCM-001FE | BCM front end (near instrument) | 20161107 | A2T | 130DRF | PBI | BCM | 001FE | PBI BCM front end (near instrument)
| DMPL-010DRF:PBI-BCM-001FE | BCM front end (near instrument) | 20161107 | DMPL | 010DRF | PBI | BCM | 001FE | PBI BCM front end (near instrument)
| DMPL-040DRF:PBI-BCM-001FE | BCM front end (near instrument) | 20161107 | DMPL | 040DRF | PBI | BCM | 001FE | PBI BCM front end (near instrument)

## List - PRL names
List: Phase reference line taps |  |  | Breakdown for import to naming database
These does not belong to PBI. The taps are a part of the PBI - RFRL interface.
| Instance Index | Full name |  | Section | Subsection | Discipline | Device Type | Instance Index
| 001 | MEBT-010PRL:RFS-PRLTAP-001 |  | MEBT | 010PRL | RFS | PRLTAP | 001
| 002 | MEBT-010PRL:RFS-PRLTAP-002 |  | MEBT | 010PRL | RFS | PRLTAP | 002
| 003 | DTL-010PRL:RFS-PRLTAP-003 |  | DTL | 010PRL | RFS | PRLTAP | 003
| 004 | DTL-020PRL:RFS-PRLTAP-004 |  | DTL | 020PRL | RFS | PRLTAP | 004
| 005 | DTL-040PRL:RFS-PRLTAP-005 |  | DTL | 040PRL | RFS | PRLTAP | 005
| 006 | SPK-010PRL:RFS-PRLTAP-006 |  | SPK | 010PRL | RFS | PRLTAP | 006
| 007 | SPK-020PRL:RFS-PRLTAP-007 |  | SPK | 020PRL | RFS | PRLTAP | 007
| 008 | SPK-040PRL:RFS-PRLTAP-008 |  | SPK | 040PRL | RFS | PRLTAP | 008
| 009 | SPK-060PRL:RFS-PRLTAP-009 |  | SPK | 060PRL | RFS | PRLTAP | 009
| 010 | SPK-080PRL:RFS-PRLTAP-010 |  | SPK | 080PRL | RFS | PRLTAP | 010
| 011 | SPK-100PRL:RFS-PRLTAP-011 |  | SPK | 100PRL | RFS | PRLTAP | 011
| 012 | SPK-120PRL:RFS-PRLTAP-012 |  | SPK | 120PRL | RFS | PRLTAP | 012
| 013 | SPK-130PRL:RFS-PRLTAP-013 |  | SPK | 130PRL | RFS | PRLTAP | 013
| 014 | MBL-010PRL:RFS-PRLTAP-014 |  | MBL | 010PRL | RFS | PRLTAP | 014
| 015 | MBL-020PRL:RFS-PRLTAP-015 |  | MBL | 020PRL | RFS | PRLTAP | 015
| 016 | MBL-030PRL:RFS-PRLTAP-016 |  | MBL | 030PRL | RFS | PRLTAP | 016
| 017 | MBL-040PRL:RFS-PRLTAP-017 |  | MBL | 040PRL | RFS | PRLTAP | 017
| 018 | MBL-050PRL:RFS-PRLTAP-018 |  | MBL | 050PRL | RFS | PRLTAP | 018
| 019 | MBL-060PRL:RFS-PRLTAP-019 |  | MBL | 060PRL | RFS | PRLTAP | 019
| 020 | MBL-070PRL:RFS-PRLTAP-020 |  | MBL | 070PRL | RFS | PRLTAP | 020
| 021 | MBL-080PRL:RFS-PRLTAP-021 |  | MBL | 080PRL | RFS | PRLTAP | 021
| 022 | MBL-090PRL:RFS-PRLTAP-022 |  | MBL | 090PRL | RFS | PRLTAP | 022
| 023 | HBL-010PRL:RFS-PRLTAP-023 |  | HBL | 010PRL | RFS | PRLTAP | 023
| 024 | HBL-020PRL:RFS-PRLTAP-024 |  | HBL | 020PRL | RFS | PRLTAP | 024
| 025 | HBL-030PRL:RFS-PRLTAP-025 |  | HBL | 030PRL | RFS | PRLTAP | 025
| 026 | HBL-040PRL:RFS-PRLTAP-026 |  | HBL | 040PRL | RFS | PRLTAP | 026
| 027 | HBL-050PRL:RFS-PRLTAP-027 |  | HBL | 050PRL | RFS | PRLTAP | 027
| 028 | HBL-060PRL:RFS-PRLTAP-028 |  | HBL | 060PRL | RFS | PRLTAP | 028
| 029 | HBL-070PRL:RFS-PRLTAP-029 |  | HBL | 070PRL | RFS | PRLTAP | 029
| 030 | HBL-080PRL:RFS-PRLTAP-030 |  | HBL | 080PRL | RFS | PRLTAP | 030
| 031 | HBL-090PRL:RFS-PRLTAP-031 |  | HBL | 090PRL | RFS | PRLTAP | 031
| 032 | HBL-100PRL:RFS-PRLTAP-032 |  | HBL | 100PRL | RFS | PRLTAP | 032
| 033 | HBL-110PRL:RFS-PRLTAP-033 |  | HBL | 110PRL | RFS | PRLTAP | 033
| 034 | HBL-120PRL:RFS-PRLTAP-034 |  | HBL | 120PRL | RFS | PRLTAP | 034
| 035 | HBL-130PRL:RFS-PRLTAP-035 |  | HBL | 130PRL | RFS | PRLTAP | 035
| 036 | HBL-140PRL:RFS-PRLTAP-036 |  | HBL | 140PRL | RFS | PRLTAP | 036
| 037 | HBL-150PRL:RFS-PRLTAP-037 |  | HBL | 150PRL | RFS | PRLTAP | 037
| 038 | HBL-160PRL:RFS-PRLTAP-038 |  | HBL | 160PRL | RFS | PRLTAP | 038
| 039 | HBL-170PRL:RFS-PRLTAP-039 |  | HBL | 170PRL | RFS | PRLTAP | 039
| 040 | HBL-180PRL:RFS-PRLTAP-040 |  | HBL | 180PRL | RFS | PRLTAP | 040
| 041 | HBL-190PRL:RFS-PRLTAP-041 |  | HBL | 190PRL | RFS | PRLTAP | 041
| 042 | HBL-200PRL:RFS-PRLTAP-042 |  | HBL | 200PRL | RFS | PRLTAP | 042
| 043 | HBL-210PRL:RFS-PRLTAP-043 |  | HBL | 210PRL | RFS | PRLTAP | 043
| 044 | HEBT-010PRL:RFS-PRLTAP-044 |  | HEBT | 010PRL | RFS | PRLTAP | 044
| 045 | HEBT-030PRL:RFS-PRLTAP-045 |  | HEBT | 030PRL | RFS | PRLTAP | 045
| 046 | HEBT-050PRL:RFS-PRLTAP-046 |  | HEBT | 050PRL | RFS | PRLTAP | 046
| 047 | HEBT-070PRL:RFS-PRLTAP-047 |  | HEBT | 070PRL | RFS | PRLTAP | 047
| 048 | HEBT-090PRL:RFS-PRLTAP-048 |  | HEBT | 090PRL | RFS | PRLTAP | 048
| 049 | HEBT-110PRL:RFS-PRLTAP-049 |  | HEBT | 110PRL | RFS | PRLTAP | 049
| 050 | HEBT-130PRL:RFS-PRLTAP-050 |  | HEBT | 130PRL | RFS | PRLTAP | 050
| 051 | HEBT-150PRL:RFS-PRLTAP-051 |  | HEBT | 150PRL | RFS | PRLTAP | 051
| 052 | A2T-010PRL:RFS-PRLTAP-052 |  | A2T | 010PRL | RFS | PRLTAP | 052
| 053 | A2T-030PRL:RFS-PRLTAP-053 |  | A2T | 030PRL | RFS | PRLTAP | 053
| 054 | A2T-050PRL:RFS-PRLTAP-054 |  | A2T | 050PRL | RFS | PRLTAP | 054
| 055 | A2T-070PRL:RFS-PRLTAP-055 |  | A2T | 070PRL | RFS | PRLTAP | 055
| 056 | A2T-070PRL:RFS-PRLTAP-056 |  | A2T | 070PRL | RFS | PRLTAP | 056
| 057 | A2T-070PRL:RFS-PRLTAP-057 |  | A2T | 070PRL | RFS | PRLTAP | 057
| 058 | A2T-070PRL:RFS-PRLTAP-058 |  | A2T | 070PRL | RFS | PRLTAP | 058