## Cables
Date | 2017/MAR/07 |  | Total cables | 393
Version | 1.4 |  | Create | 0
Description | Template file to import/export cables to/from the CDB |  | Update | 449
Copyright | European Spallation Source (ESS) |  | Delete | 0
License | LGPL3
Status | Production
OPERATION | CABLE NAME | CABLE TYPE | CONTAINER (bundle) | DEVICE A | [5 empty] | DEVICE B | [5 empty] | SYSTEM | SUB-SYSTEM | CLASS | ROUTING | OWNER | INSTALLATION DATE | TERMINATION DATE | AUTO CALCULATED LENGTH | LENGTH (m)
|  |  |  | NAME | BUILDING | RACK | CONNECTOR | DRAWING | USER LABEL | NAME | BUILDING | RACK | CONNECTOR | DRAWING | USER LABEL
Column1 | Column2 | Column3 | Column4 | Column5 | Column6 | Column7 | Column8 | Column9 | Column10 | Column11 | Column12 | Column13 | Column14 | Column15 | Column16 | Column17 | Column18 | Column19 | Column20 | Column21 | Column22 | Column23 | Column24 | Column25
UPDATE | - | 3/8"RF coaxial |  | MEBT-010PRL:RFS-PRLTAP-002 | AT |  | N-Type, male | Cables SCF38-50JFN, thermal treated | MEBT-010PRL:RFS-PRLTAP-002-LBM | MEBT-030ROW:PBI-LBM-BE | FEB | FEB-030ROW:CNPW-U-006 | N-Type, male |  | PRLTAP-002-LBM-1 | 2 (Front End) | 2 (Diagnostic) | A (Very Low Level Signals) |  | johannorin |  |  | yes | 0.0
UPDATE | - | 3/8"RF coaxial |  | SPK-010PRL:RFS-PRLTAP-006 | AT |  | N-Type, male | Cables SCF38-50JFN, thermal treated | SPK-010PRL:RFS-PRLTAP-006-LBM | SPK-010ROW:PBI-LBM-BE | KG | SPK-010ROW:CNPW-U-018 | N-Type, male |  | PRLTAP-006-LBM-1 | 2 (Front End) | 2 (Diagnostic) | A (Very Low Level Signals) |  | johannorin |  |  | yes | 0.0
UPDATE | - | 3/8"RF coaxial |  | SPK-120PRL:RFS-PRLTAP-013 | AT |  | N-Type, male | Cables SCF38-50JFN, thermal treated | SPK-120PRL:RFS-PRLTAP-013-LBM | MBL-020ROW: PBI-LBM-BE | KG | MBL-020ROW:CNPW-U-018 | N-Type, male |  | PRLTAP-013-LBM-1 | 2 (Front End) | 2 (Diagnostic) | A (Very Low Level Signals) |  | johannorin |  |  | yes | 0.0
UPDATE | - | 3/8"RF coaxial |  | HBL-200PRL:RFS-PRLTAP-043 | AT |  | N-Type, male | Cables SCF38-50JFN, thermal treated | HBL-200PRL:RFS-PRLTAP-043-LBM | HEBT-020ROW: PBI-LBM-BE | KG | HEBT-020ROW:CNPW-U-003 | N-Type, male |  | PRLTAP-043-LBM-1 | 2 (Front End) | 2 (Diagnostic) | A (Very Low Level Signals) |  | johannorin |  |  | yes | 0.0
UPDATE | - | 3/8"RF coaxial | BPM_bundle_0 | MEBT-010:PBI-BPM-004 | AT |  | N-Type, male | Cables SCF38-50JFN, thermal treated | MEBT-010:PBI-BPM-004 signal U, BPM U | FEB-050ROW:PBI-FE-212109 | FEB | FEB-050ROW:CNPW-U-002 | N-Type, male |  | Fast BCM -U, FEB | 2 (Front End) | 2 (Diagnostic) | A (Very Low Level Signals) |  | johannorin |  |  | yes
UPDATE | - | 3/8"RF coaxial | BPM_bundle_0 | MEBT-010:PBI-BPM-004 | AT |  | N-Type, male | Cables SCF38-50JFN, thermal treated | MEBT-010:PBI-BPM-004 signal R, BPM R | FEB-050ROW:PBI-FE-212109 | FEB | FEB-050ROW:CNPW-U-002 | N-Type, male |  | Fast BCM -R, FEB | 2 (Front End) | 2 (Diagnostic) | A (Very Low Level Signals) |  | johannorin |  |  | yes
UPDATE | - | 3/8"RF coaxial | BPM_bundle_0 | MEBT-010:PBI-BPM-004 | AT |  | N-Type, male | Cables SCF38-50JFN, thermal treated | MEBT-010:PBI-BPM-004 signal D, BPM D | FEB-050ROW:PBI-FE-212109 | FEB | FEB-050ROW:CNPW-U-002 | N-Type, male |  | Fast BCM -D, FEB | 2 (Front End) | 2 (Diagnostic) | A (Very Low Level Signals) |  | johannorin |  |  | yes
UPDATE | - | 3/8"RF coaxial | BPM_bundle_0 | MEBT-010:PBI-BPM-004 | AT |  | N-Type, male | Cables SCF38-50JFN, thermal treated | MEBT-010:PBI-BPM-004 signal L, BPM L | FEB-050ROW:PBI-FE-212109 | FEB | FEB-050ROW:CNPW-U-002 | N-Type, male |  | Fast BCM -L, FEB | 2 (Front End) | 2 (Diagnostic) | A (Very Low Level Signals) |  | johannorin |  |  | yes
UPDATE | 22A000085 | 3/8"RF coaxial | BPM_bundle_1 | MEBT-010:PBI-BPM-001 | AT |  | N-Type, male | Cables SCF38-50JFN, thermal treated | MEBT-010:PBI-BPM-001 signal U, BPM U | FEB-050ROW:PBI-FE-212101 | FEB | FEB-050ROW:CNPW-U-001 | N-Type, male |  | Signal in 1-U, FEB | 2 (Front End) | 2 (Diagnostic) | A (Very Low Level Signals) |  | johannorin |  |  | yes | 0.0
UPDATE | 22A000086 | 3/8"RF coaxial | BPM_bundle_1 | MEBT-010:PBI-BPM-001 | AT |  | N-Type, male | Cables SCF38-50JFN, thermal treated | MEBT-010:PBI-BPM-001 signal R, BPM R | FEB-050ROW:PBI-FE-212101 | FEB | FEB-050ROW:CNPW-U-001 | N-Type, male |  | Signal in 1-R, FEB | 2 (Front End) | 2 (Diagnostic) | A (Very Low Level Signals) |  | johannorin |  |  | yes | 0.0
UPDATE | 22A000087 | 3/8"RF coaxial | BPM_bundle_1 | MEBT-010:PBI-BPM-001 | AT |  | N-Type, male | Cables SCF38-50JFN, thermal treated | MEBT-010:PBI-BPM-001 signal D, BPM D | FEB-050ROW:PBI-FE-212101 | FEB | FEB-050ROW:CNPW-U-001 | N-Type, male |  | Signal in 1-D, FEB | 2 (Front End) | 2 (Diagnostic) | A (Very Low Level Signals) |  | johannorin |  |  | yes | 0.0
UPDATE | 22A000088 | 3/8"RF coaxial | BPM_bundle_1 | MEBT-010:PBI-BPM-001 | AT |  | N-Type, male | Cables SCF38-50JFN, thermal treated | MEBT-010:PBI-BPM-001 signal L, BPM L | FEB-050ROW:PBI-FE-212101 | FEB | FEB-050ROW:CNPW-U-001 | N-Type, male |  | Signal in 1-L, FEB | 2 (Front End) | 2 (Diagnostic) | A (Very Low Level Signals) |  | johannorin |  |  | yes | 0.0
UPDATE | 22A000089 | 3/8"RF coaxial | BPM_bundle_1 | MEBT-010:PBI-BPM-002 | AT |  | N-Type, male | Cables SCF38-50JFN, thermal treated | MEBT-010:PBI-BPM-002 signal U, BPM U | FEB-050ROW:PBI-FE-212101 | FEB | FEB-050ROW:CNPW-U-001 | N-Type, male |  | Signal in 2-U, FEB | 2 (Front End) | 2 (Diagnostic) | A (Very Low Level Signals) |  | johannorin |  |  | yes | 0.0
UPDATE | 22A000090 | 3/8"RF coaxial | BPM_bundle_1 | MEBT-010:PBI-BPM-002 | AT |  | N-Type, male | Cables SCF38-50JFN, thermal treated | MEBT-010:PBI-BPM-002 signal R, BPM R | FEB-050ROW:PBI-FE-212101 | FEB | FEB-050ROW:CNPW-U-001 | N-Type, male |  | Signal in 2-R, FEB | 2 (Front End) | 2 (Diagnostic) | A (Very Low Level Signals) |  | johannorin |  |  | yes | 0.0
UPDATE | 22A000091 | 3/8"RF coaxial | BPM_bundle_1 | MEBT-010:PBI-BPM-002 | AT |  | N-Type, male | Cables SCF38-50JFN, thermal treated | MEBT-010:PBI-BPM-002 signal D, BPM D | FEB-050ROW:PBI-FE-212101 | FEB | FEB-050ROW:CNPW-U-001 | N-Type, male |  | Signal in 2-D, FEB | 2 (Front End) | 2 (Diagnostic) | A (Very Low Level Signals) |  | johannorin |  |  | yes | 0.0
UPDATE | 22A000092 | 3/8"RF coaxial | BPM_bundle_1 | MEBT-010:PBI-BPM-002 | AT |  | N-Type, male | Cables SCF38-50JFN, thermal treated | MEBT-010:PBI-BPM-002 signal L, BPM L | FEB-050ROW:PBI-FE-212101 | FEB | FEB-050ROW:CNPW-U-001 | N-Type, male |  | Signal in 2-L, FEB | 2 (Front End) | 2 (Diagnostic) | A (Very Low Level Signals) |  | johannorin |  |  | yes | 0.0
UPDATE | - | 3/8"RF coaxial | BPM_bundle_1 | MEBT-010PRL:RFS-PRLTAP-001 | AT |  | N-Type, male | Cables SCF38-50JFN, thermal treated | MEBT-010PRL:RFS-PRLTAP-001-BPM-1 | FEB-050ROW:PBI-FE-212101 | FEB | FEB-050ROW:CNPW-U-001 | N-Type, male |  | PRLTAP-001-BPM-1 | 2 (Front End) | 2 (Diagnostic) | A (Very Low Level Signals) |  | johannorin |  |  | yes
UPDATE | 22A000093 | 3/8"RF coaxial | BPM_bundle_2 | MEBT-010:PBI-BPM-003 | AT |  | N-Type, male | Cables SCF38-50JFN, thermal treated | MEBT-010:PBI-BPM-003 signal U, BPM U | FEB-050ROW:PBI-FE-212102 | FEB | FEB-050ROW:CNPW-U-001 | N-Type, male |  | Signal in 1-U, FEB | 2 (Front End) | 2 (Diagnostic) | A (Very Low Level Signals) |  | johannorin |  |  | yes | 0.0
UPDATE | 22A000094 | 3/8"RF coaxial | BPM_bundle_2 | MEBT-010:PBI-BPM-003 | AT |  | N-Type, male | Cables SCF38-50JFN, thermal treated | MEBT-010:PBI-BPM-003 signal R, BPM R | FEB-050ROW:PBI-FE-212102 | FEB | FEB-050ROW:CNPW-U-001 | N-Type, male |  | Signal in 1-R, FEB | 2 (Front End) | 2 (Diagnostic) | A (Very Low Level Signals) |  | johannorin |  |  | yes | 0.0
UPDATE | 22A000095 | 3/8"RF coaxial | BPM_bundle_2 | MEBT-010:PBI-BPM-003 | AT |  | N-Type, male | Cables SCF38-50JFN, thermal treated | MEBT-010:PBI-BPM-003 signal D, BPM D | FEB-050ROW:PBI-FE-212102 | FEB | FEB-050ROW:CNPW-U-001 | N-Type, male |  | Signal in 1-D, FEB | 2 (Front End) | 2 (Diagnostic) | A (Very Low Level Signals) |  | johannorin |  |  | yes | 0.0
UPDATE | 22A000096 | 3/8"RF coaxial | BPM_bundle_2 | MEBT-010:PBI-BPM-003 | AT |  | N-Type, male | Cables SCF38-50JFN, thermal treated | MEBT-010:PBI-BPM-003 signal L, BPM L | FEB-050ROW:PBI-FE-212102 | FEB | FEB-050ROW:CNPW-U-001 | N-Type, male |  | Signal in 1-L, FEB | 2 (Front End) | 2 (Diagnostic) | A (Very Low Level Signals) |  | johannorin |  |  | yes | 0.0
UPDATE | 22A000097 | 3/8"RF coaxial | BPM_bundle_2 | MEBT-010:PBI-BPM-005 | AT |  | N-Type, male | Cables SCF38-50JFN, thermal treated | MEBT-010:PBI-BPM-005 signal U, BPM U | FEB-050ROW:PBI-FE-212102 | FEB | FEB-050ROW:CNPW-U-001 | N-Type, male |  | Signal in 2-U, FEB | 2 (Front End) | 2 (Diagnostic) | A (Very Low Level Signals) |  | johannorin |  |  | yes | 0.0
UPDATE | 22A000098 | 3/8"RF coaxial | BPM_bundle_2 | MEBT-010:PBI-BPM-005 | AT |  | N-Type, male | Cables SCF38-50JFN, thermal treated | MEBT-010:PBI-BPM-005 signal R, BPM R | FEB-050ROW:PBI-FE-212102 | FEB | FEB-050ROW:CNPW-U-001 | N-Type, male |  | Signal in 2-R, FEB | 2 (Front End) | 2 (Diagnostic) | A (Very Low Level Signals) |  | johannorin |  |  | yes | 0.0
UPDATE | 22A000099 | 3/8"RF coaxial | BPM_bundle_2 | MEBT-010:PBI-BPM-005 | AT |  | N-Type, male | Cables SCF38-50JFN, thermal treated | MEBT-010:PBI-BPM-005 signal D, BPM D | FEB-050ROW:PBI-FE-212102 | FEB | FEB-050ROW:CNPW-U-001 | N-Type, male |  | Signal in 2-D, FEB | 2 (Front End) | 2 (Diagnostic) | A (Very Low Level Signals) |  | johannorin |  |  | yes | 0.0
UPDATE | 22A000100 | 3/8"RF coaxial | BPM_bundle_2 | MEBT-010:PBI-BPM-005 | AT |  | N-Type, male | Cables SCF38-50JFN, thermal treated | MEBT-010:PBI-BPM-005 signal L, BPM L | FEB-050ROW:PBI-FE-212102 | FEB | FEB-050ROW:CNPW-U-001 | N-Type, male |  | Signal in 2-L, FEB | 2 (Front End) | 2 (Diagnostic) | A (Very Low Level Signals) |  | johannorin |  |  | yes | 0.0
UPDATE | - | 3/8"RF coaxial | BPM_bundle_2 | MEBT-010PRL:RFS-PRLTAP-001 | AT |  | N-Type, male | Cables SCF38-50JFN, thermal treated | MEBT-010PRL:RFS-PRLTAP-001-BPM-2 | FEB-050ROW:PBI-FE-212102 | FEB | FEB-050ROW:CNPW-U-001 | N-Type, male |  | PRLTAP-001-BPM-2 | 2 (Front End) | 2 (Diagnostic) | A (Very Low Level Signals) |  | johannorin |  |  | yes
UPDATE | 22A000101 | 3/8"RF coaxial | BPM_bundle_3 | MEBT-010:PBI-BPM-006 | AT |  | N-Type, male | Cables SCF38-50JFN, thermal treated | MEBT-010:PBI-BPM-006 signal U, BPM U | FEB-050ROW:PBI-FE-212103 | FEB | FEB-050ROW:CNPW-U-001 | N-Type, male |  | Signal in 1-U, FEB | 2 (Front End) | 2 (Diagnostic) | A (Very Low Level Signals) |  | johannorin |  |  | yes | 0.0
UPDATE | 22A000102 | 3/8"RF coaxial | BPM_bundle_3 | MEBT-010:PBI-BPM-006 | AT |  | N-Type, male | Cables SCF38-50JFN, thermal treated | MEBT-010:PBI-BPM-006 signal R, BPM R | FEB-050ROW:PBI-FE-212103 | FEB | FEB-050ROW:CNPW-U-001 | N-Type, male |  | Signal in 1-R, FEB | 2 (Front End) | 2 (Diagnostic) | A (Very Low Level Signals) |  | johannorin |  |  | yes | 0.0
UPDATE | 22A000103 | 3/8"RF coaxial | BPM_bundle_3 | MEBT-010:PBI-BPM-006 | AT |  | N-Type, male | Cables SCF38-50JFN, thermal treated | MEBT-010:PBI-BPM-006 signal D, BPM D | FEB-050ROW:PBI-FE-212103 | FEB | FEB-050ROW:CNPW-U-001 | N-Type, male |  | Signal in 1-D, FEB | 2 (Front End) | 2 (Diagnostic) | A (Very Low Level Signals) |  | johannorin |  |  | yes | 0.0
UPDATE | 22A000104 | 3/8"RF coaxial | BPM_bundle_3 | MEBT-010:PBI-BPM-006 | AT |  | N-Type, male | Cables SCF38-50JFN, thermal treated | MEBT-010:PBI-BPM-006 signal L, BPM L | FEB-050ROW:PBI-FE-212103 | FEB | FEB-050ROW:CNPW-U-001 | N-Type, male |  | Signal in 1-L, FEB | 2 (Front End) | 2 (Diagnostic) | A (Very Low Level Signals) |  | johannorin |  |  | yes | 0.0
UPDATE | 22A000105 | 3/8"RF coaxial | BPM_bundle_3 | MEBT-010:PBI-BPM-007 | AT |  | N-Type, male | Cables SCF38-50JFN, thermal treated | MEBT-010:PBI-BPM-007 signal U, BPM U | FEB-050ROW:PBI-FE-212103 | FEB | FEB-050ROW:CNPW-U-001 | N-Type, male |  | Signal in 2-U, FEB | 2 (Front End) | 2 (Diagnostic) | A (Very Low Level Signals) |  | johannorin |  |  | yes | 0.0
UPDATE | 22A000106 | 3/8"RF coaxial | BPM_bundle_3 | MEBT-010:PBI-BPM-007 | AT |  | N-Type, male | Cables SCF38-50JFN, thermal treated | MEBT-010:PBI-BPM-007 signal R, BPM R | FEB-050ROW:PBI-FE-212103 | FEB | FEB-050ROW:CNPW-U-001 | N-Type, male |  | Signal in 2-R, FEB | 2 (Front End) | 2 (Diagnostic) | A (Very Low Level Signals) |  | johannorin |  |  | yes | 0.0
UPDATE | 22A000107 | 3/8"RF coaxial | BPM_bundle_3 | MEBT-010:PBI-BPM-007 | AT |  | N-Type, male | Cables SCF38-50JFN, thermal treated | MEBT-010:PBI-BPM-007 signal D, BPM D | FEB-050ROW:PBI-FE-212103 | FEB | FEB-050ROW:CNPW-U-001 | N-Type, male |  | Signal in 2-D, FEB | 2 (Front End) | 2 (Diagnostic) | A (Very Low Level Signals) |  | johannorin |  |  | yes | 0.0
UPDATE | 22A000108 | 3/8"RF coaxial | BPM_bundle_3 | MEBT-010:PBI-BPM-007 | AT |  | N-Type, male | Cables SCF38-50JFN, thermal treated | MEBT-010:PBI-BPM-007 signal L, BPM L | FEB-050ROW:PBI-FE-212103 | FEB | FEB-050ROW:CNPW-U-001 | N-Type, male |  | Signal in 2-L, FEB | 2 (Front End) | 2 (Diagnostic) | A (Very Low Level Signals) |  | johannorin |  |  | yes | 0.0
UPDATE | - | 3/8"RF coaxial | BPM_bundle_3 | MEBT-010PRL:RFS-PRLTAP-002 | AT |  | N-Type, male | Cables SCF38-50JFN, thermal treated | MEBT-010PRL:RFS-PRLTAP-002-BPM-1 | FEB-050ROW:PBI-FE-212103 | FEB | FEB-050ROW:CNPW-U-001 | N-Type, male |  | PRLTAP-002-BPM-1 | 2 (Front End) | 2 (Diagnostic) | A (Very Low Level Signals) |  | johannorin |  |  | yes
UPDATE | 22A000109 | 3/8"RF coaxial | BPM_bundle_4 | MEBT-010:PBI-BPM-008 | AT |  | N-Type, male | Cables SCF38-50JFN, thermal treated | MEBT-010:PBI-BPM-008 signal U, BPM U | FEB-050ROW:PBI-FE-212104 | FEB | FEB-050ROW:CNPW-U-001 | N-Type, male |  | Signal in 1-U, FEB | 2 (Front End) | 2 (Diagnostic) | A (Very Low Level Signals) |  | johannorin |  |  | yes | 0.0
UPDATE | 22A000110 | 3/8"RF coaxial | BPM_bundle_4 | MEBT-010:PBI-BPM-008 | AT |  | N-Type, male | Cables SCF38-50JFN, thermal treated | MEBT-010:PBI-BPM-008 signal R, BPM R | FEB-050ROW:PBI-FE-212104 | FEB | FEB-050ROW:CNPW-U-001 | N-Type, male |  | Signal in 1-R, FEB | 2 (Front End) | 2 (Diagnostic) | A (Very Low Level Signals) |  | johannorin |  |  | yes | 0.0
UPDATE | 22A000111 | 3/8"RF coaxial | BPM_bundle_4 | MEBT-010:PBI-BPM-008 | AT |  | N-Type, male | Cables SCF38-50JFN, thermal treated | MEBT-010:PBI-BPM-008 signal D, BPM D | FEB-050ROW:PBI-FE-212104 | FEB | FEB-050ROW:CNPW-U-001 | N-Type, male |  | Signal in 1-D, FEB | 2 (Front End) | 2 (Diagnostic) | A (Very Low Level Signals) |  | johannorin |  |  | yes | 0.0
UPDATE | 22A000112 | 3/8"RF coaxial | BPM_bundle_4 | MEBT-010:PBI-BPM-008 | AT |  | N-Type, male | Cables SCF38-50JFN, thermal treated | MEBT-010:PBI-BPM-008 signal L, BPM L | FEB-050ROW:PBI-FE-212104 | FEB | FEB-050ROW:CNPW-U-001 | N-Type, male |  | Signal in 1-L, FEB | 2 (Front End) | 2 (Diagnostic) | A (Very Low Level Signals) |  | johannorin |  |  | yes | 0.0
UPDATE | 22A000113 | 3/8"RF coaxial | BPM_bundle_4 | DTL-010:PBI-BPM-001 | AT |  | N-Type, male | Cables SCF38-50JFN, thermal treated | DTL-010:PBI-BPM-001 signal U, BPM U | FEB-050ROW:PBI-FE-212104 | FEB | FEB-050ROW:CNPW-U-001 | N-Type, male |  | Signal in 2-U, FEB | 2 (Front End) | 2 (Diagnostic) | A (Very Low Level Signals) |  | johannorin |  |  | yes | 0.0
UPDATE | 22A000114 | 3/8"RF coaxial | BPM_bundle_4 | DTL-010:PBI-BPM-001 | AT |  | N-Type, male | Cables SCF38-50JFN, thermal treated | DTL-010:PBI-BPM-001 signal R, BPM R | FEB-050ROW:PBI-FE-212104 | FEB | FEB-050ROW:CNPW-U-001 | N-Type, male |  | Signal in 2-R, FEB | 2 (Front End) | 2 (Diagnostic) | A (Very Low Level Signals) |  | johannorin |  |  | yes | 0.0
UPDATE | 22A000115 | 3/8"RF coaxial | BPM_bundle_4 | DTL-010:PBI-BPM-001 | AT |  | N-Type, male | Cables SCF38-50JFN, thermal treated | DTL-010:PBI-BPM-001 signal D, BPM D | FEB-050ROW:PBI-FE-212104 | FEB | FEB-050ROW:CNPW-U-001 | N-Type, male |  | Signal in 2-D, FEB | 2 (Front End) | 2 (Diagnostic) | A (Very Low Level Signals) |  | johannorin |  |  | yes | 0.0
UPDATE | 22A000116 | 3/8"RF coaxial | BPM_bundle_4 | DTL-010:PBI-BPM-001 | AT |  | N-Type, male | Cables SCF38-50JFN, thermal treated | DTL-010:PBI-BPM-001 signal L, BPM L | FEB-050ROW:PBI-FE-212104 | FEB | FEB-050ROW:CNPW-U-001 | N-Type, male |  | Signal in 2-L, FEB | 2 (Front End) | 2 (Diagnostic) | A (Very Low Level Signals) |  | johannorin |  |  | yes | 0.0
UPDATE | - | 3/8"RF coaxial | BPM_bundle_4 | MEBT-010PRL:RFS-PRLTAP-002 | AT |  | N-Type, male | Cables SCF38-50JFN, thermal treated | MEBT-010PRL:RFS-PRLTAP-002-BPM-2 | FEB-050ROW:PBI-FE-212104 | FEB | FEB-050ROW:CNPW-U-001 | N-Type, male |  | PRLTAP-002-BPM-2 | 2 (Front End) | 2 (Diagnostic) | A (Very Low Level Signals) |  | johannorin |  |  | yes
UPDATE | 22A000117 | 3/8"RF coaxial | BPM_bundle_5 | DTL-010:PBI-BPM-002 | AT |  | N-Type, male | Cables SCF38-50JFN, thermal treated | DTL-010:PBI-BPM-002 signal U, BPM U | FEB-050ROW:PBI-FE-212105 | FEB | FEB-050ROW:CNPW-U-001 | N-Type, male |  | Signal in 1-U, FEB | 2 (Front End) | 2 (Diagnostic) | A (Very Low Level Signals) |  | johannorin |  |  | yes | 0.0
UPDATE | 22A000118 | 3/8"RF coaxial | BPM_bundle_5 | DTL-010:PBI-BPM-002 | AT |  | N-Type, male | Cables SCF38-50JFN, thermal treated | DTL-010:PBI-BPM-002 signal R, BPM R | FEB-050ROW:PBI-FE-212105 | FEB | FEB-050ROW:CNPW-U-001 | N-Type, male |  | Signal in 1-R, FEB | 2 (Front End) | 2 (Diagnostic) | A (Very Low Level Signals) |  | johannorin |  |  | yes | 0.0
UPDATE | 22A000119 | 3/8"RF coaxial | BPM_bundle_5 | DTL-010:PBI-BPM-002 | AT |  | N-Type, male | Cables SCF38-50JFN, thermal treated | DTL-010:PBI-BPM-002 signal D, BPM D | FEB-050ROW:PBI-FE-212105 | FEB | FEB-050ROW:CNPW-U-001 | N-Type, male |  | Signal in 1-D, FEB | 2 (Front End) | 2 (Diagnostic) | A (Very Low Level Signals) |  | johannorin |  |  | yes | 0.0
UPDATE | 22A000120 | 3/8"RF coaxial | BPM_bundle_5 | DTL-010:PBI-BPM-002 | AT |  | N-Type, male | Cables SCF38-50JFN, thermal treated | DTL-010:PBI-BPM-002 signal L, BPM L | FEB-050ROW:PBI-FE-212105 | FEB | FEB-050ROW:CNPW-U-001 | N-Type, male |  | Signal in 1-L, FEB | 2 (Front End) | 2 (Diagnostic) | A (Very Low Level Signals) |  | johannorin |  |  | yes | 0.0
UPDATE | 22A000121 | 3/8"RF coaxial | BPM_bundle_5 | DTL-010:PBI-BPM-003 | AT |  | N-Type, male | Cables SCF38-50JFN, thermal treated | DTL-010:PBI-BPM-003 signal U, BPM U | FEB-050ROW:PBI-FE-212105 | FEB | FEB-050ROW:CNPW-U-001 | N-Type, male |  | Signal in 2-U, FEB | 2 (Front End) | 2 (Diagnostic) | A (Very Low Level Signals) |  | johannorin |  |  | yes | 0.0
UPDATE | 22A000122 | 3/8"RF coaxial | BPM_bundle_5 | DTL-010:PBI-BPM-003 | AT |  | N-Type, male | Cables SCF38-50JFN, thermal treated | DTL-010:PBI-BPM-003 signal R, BPM R | FEB-050ROW:PBI-FE-212105 | FEB | FEB-050ROW:CNPW-U-001 | N-Type, male |  | Signal in 2-R, FEB | 2 (Front End) | 2 (Diagnostic) | A (Very Low Level Signals) |  | johannorin |  |  | yes | 0.0
UPDATE | 22A000123 | 3/8"RF coaxial | BPM_bundle_5 | DTL-010:PBI-BPM-003 | AT |  | N-Type, male | Cables SCF38-50JFN, thermal treated | DTL-010:PBI-BPM-003 signal D, BPM D | FEB-050ROW:PBI-FE-212105 | FEB | FEB-050ROW:CNPW-U-001 | N-Type, male |  | Signal in 2-D, FEB | 2 (Front End) | 2 (Diagnostic) | A (Very Low Level Signals) |  | johannorin |  |  | yes | 0.0
UPDATE | 22A000124 | 3/8"RF coaxial | BPM_bundle_5 | DTL-010:PBI-BPM-003 | AT |  | N-Type, male | Cables SCF38-50JFN, thermal treated | DTL-010:PBI-BPM-003 signal L, BPM L | FEB-050ROW:PBI-FE-212105 | FEB | FEB-050ROW:CNPW-U-001 | N-Type, male |  | Signal in 2-L, FEB | 2 (Front End) | 2 (Diagnostic) | A (Very Low Level Signals) |  | johannorin |  |  | yes | 0.0
UPDATE | - | 3/8"RF coaxial | BPM_bundle_5 | DTL-010PRL:RFS-PRLTAP-003 | AT |  | N-Type, male | Cables SCF38-50JFN, thermal treated | DTL-010PRL:RFS-PRLTAP-003-BPM-1 | FEB-050ROW:PBI-FE-212105 | FEB | FEB-050ROW:CNPW-U-001 | N-Type, male |  | PRLTAP-003-BPM-1 | 2 (Front End) | 2 (Diagnostic) | A (Very Low Level Signals) |  | johannorin |  |  | yes
UPDATE | 22A000125 | 3/8"RF coaxial | BPM_bundle_6 | DTL-010:PBI-BPM-004 | AT |  | N-Type, male | Cables SCF38-50JFN, thermal treated | DTL-010:PBI-BPM-004 signal U, BPM U | FEB-050ROW:PBI-FE-212106 | FEB | FEB-050ROW:CNPW-U-001 | N-Type, male |  | Signal in 1-U, FEB | 2 (Front End) | 2 (Diagnostic) | A (Very Low Level Signals) |  | johannorin |  |  | yes | 0.0
UPDATE | 22A000126 | 3/8"RF coaxial | BPM_bundle_6 | DTL-010:PBI-BPM-004 | AT |  | N-Type, male | Cables SCF38-50JFN, thermal treated | DTL-010:PBI-BPM-004 signal R, BPM R | FEB-050ROW:PBI-FE-212106 | FEB | FEB-050ROW:CNPW-U-001 | N-Type, male |  | Signal in 1-R, FEB | 2 (Front End) | 2 (Diagnostic) | A (Very Low Level Signals) |  | johannorin |  |  | yes | 0.0
UPDATE | 22A000127 | 3/8"RF coaxial | BPM_bundle_6 | DTL-010:PBI-BPM-004 | AT |  | N-Type, male | Cables SCF38-50JFN, thermal treated | DTL-010:PBI-BPM-004 signal D, BPM D | FEB-050ROW:PBI-FE-212106 | FEB | FEB-050ROW:CNPW-U-001 | N-Type, male |  | Signal in 1-D, FEB | 2 (Front End) | 2 (Diagnostic) | A (Very Low Level Signals) |  | johannorin |  |  | yes | 0.0
UPDATE | 22A000128 | 3/8"RF coaxial | BPM_bundle_6 | DTL-010:PBI-BPM-004 | AT |  | N-Type, male | Cables SCF38-50JFN, thermal treated | DTL-010:PBI-BPM-004 signal L, BPM L | FEB-050ROW:PBI-FE-212106 | FEB | FEB-050ROW:CNPW-U-001 | N-Type, male |  | Signal in 1-L, FEB | 2 (Front End) | 2 (Diagnostic) | A (Very Low Level Signals) |  | johannorin |  |  | yes | 0.0
UPDATE | 22A000129 | 3/8"RF coaxial | BPM_bundle_6 | DTL-010:PBI-BPM-005 | AT |  | N-Type, male | Cables SCF38-50JFN, thermal treated | DTL-010:PBI-BPM-005 signal U, BPM U | FEB-050ROW:PBI-FE-212106 | FEB | FEB-050ROW:CNPW-U-001 | N-Type, male |  | Signal in 2-U, FEB | 2 (Front End) | 2 (Diagnostic) | A (Very Low Level Signals) |  | johannorin |  |  | yes | 0.0
UPDATE | 22A000130 | 3/8"RF coaxial | BPM_bundle_6 | DTL-010:PBI-BPM-005 | AT |  | N-Type, male | Cables SCF38-50JFN, thermal treated | DTL-010:PBI-BPM-005 signal R, BPM R | FEB-050ROW:PBI-FE-212106 | FEB | FEB-050ROW:CNPW-U-001 | N-Type, male |  | Signal in 2-R, FEB | 2 (Front End) | 2 (Diagnostic) | A (Very Low Level Signals) |  | johannorin |  |  | yes | 0.0
UPDATE | 22A000131 | 3/8"RF coaxial | BPM_bundle_6 | DTL-010:PBI-BPM-005 | AT |  | N-Type, male | Cables SCF38-50JFN, thermal treated | DTL-010:PBI-BPM-005 signal D, BPM D | FEB-050ROW:PBI-FE-212106 | FEB | FEB-050ROW:CNPW-U-001 | N-Type, male |  | Signal in 2-D, FEB | 2 (Front End) | 2 (Diagnostic) | A (Very Low Level Signals) |  | johannorin |  |  | yes | 0.0
UPDATE | 22A000132 | 3/8"RF coaxial | BPM_bundle_6 | DTL-010:PBI-BPM-005 | AT |  | N-Type, male | Cables SCF38-50JFN, thermal treated | DTL-010:PBI-BPM-005 signal L, BPM L | FEB-050ROW:PBI-FE-212106 | FEB | FEB-050ROW:CNPW-U-001 | N-Type, male |  | Signal in 2-L, FEB | 2 (Front End) | 2 (Diagnostic) | A (Very Low Level Signals) |  | johannorin |  |  | yes | 0.0
UPDATE |  | 3/8"RF coaxial | BPM_bundle_6 | DTL-010PRL:RFS-PRLTAP-003 | AT |  | N-Type, male | Cables SCF38-50JFN, thermal treated | DTL-010PRL:RFS-PRLTAP-003-BPM-2 | FEB-050ROW:PBI-FE-212106 | FEB | FEB-050ROW:CNPW-U-001 | N-Type, male |  | PRLTAP-003-BPM-2 | 2 (Front End) | 2 (Diagnostic) | A (Very Low Level Signals) |  | johannorin |  |  | yes
UPDATE | 22A000133 | 3/8"RF coaxial | BPM_bundle_7 | DTL-010:PBI-BPM-006 | AT |  | N-Type, male | Cables SCF38-50JFN, thermal treated | DTL-010:PBI-BPM-006 signal U, BPM U | FEB-050ROW:PBI-FE-212107 | FEB | FEB-050ROW:CNPW-U-001 | N-Type, male |  | Signal in 1-U, FEB | 2 (Front End) | 2 (Diagnostic) | A (Very Low Level Signals) |  | johannorin |  |  | yes | 0.0
UPDATE | 22A000134 | 3/8"RF coaxial | BPM_bundle_7 | DTL-010:PBI-BPM-006 | AT |  | N-Type, male | Cables SCF38-50JFN, thermal treated | DTL-010:PBI-BPM-006 signal R, BPM R | FEB-050ROW:PBI-FE-212107 | FEB | FEB-050ROW:CNPW-U-001 | N-Type, male |  | Signal in 1-R, FEB | 2 (Front End) | 2 (Diagnostic) | A (Very Low Level Signals) |  | johannorin |  |  | yes | 0.0
UPDATE | 22A000135 | 3/8"RF coaxial | BPM_bundle_7 | DTL-010:PBI-BPM-006 | AT |  | N-Type, male | Cables SCF38-50JFN, thermal treated | DTL-010:PBI-BPM-006 signal D, BPM D | FEB-050ROW:PBI-FE-212107 | FEB | FEB-050ROW:CNPW-U-001 | N-Type, male |  | Signal in 1-D, FEB | 2 (Front End) | 2 (Diagnostic) | A (Very Low Level Signals) |  | johannorin |  |  | yes | 0.0
UPDATE | 22A000136 | 3/8"RF coaxial | BPM_bundle_7 | DTL-010:PBI-BPM-006 | AT |  | N-Type, male | Cables SCF38-50JFN, thermal treated | DTL-010:PBI-BPM-006 signal L, BPM L | FEB-050ROW:PBI-FE-212107 | FEB | FEB-050ROW:CNPW-U-001 | N-Type, male |  | Signal in 1-L, FEB | 2 (Front End) | 2 (Diagnostic) | A (Very Low Level Signals) |  | johannorin |  |  | yes | 0.0
UPDATE | 22A000137 | 3/8"RF coaxial | BPM_bundle_7 | DTL-020:PBI-BPM-001 | AT |  | N-Type, male | Cables SCF38-50JFN, thermal treated | DTL-020:PBI-BPM-001 signal U, BPM U | FEB-050ROW:PBI-FE-212107 | FEB | FEB-050ROW:CNPW-U-001 | N-Type, male |  | Signal in 2-U, FEB | 2 (Front End) | 2 (Diagnostic) | A (Very Low Level Signals) |  | johannorin |  |  | yes | 0.0
UPDATE | 22A000138 | 3/8"RF coaxial | BPM_bundle_7 | DTL-020:PBI-BPM-001 | AT |  | N-Type, male | Cables SCF38-50JFN, thermal treated | DTL-020:PBI-BPM-001 signal R, BPM R | FEB-050ROW:PBI-FE-212107 | FEB | FEB-050ROW:CNPW-U-001 | N-Type, male |  | Signal in 2-R, FEB | 2 (Front End) | 2 (Diagnostic) | A (Very Low Level Signals) |  | johannorin |  |  | yes | 0.0
UPDATE | 22A000139 | 3/8"RF coaxial | BPM_bundle_7 | DTL-020:PBI-BPM-001 | AT |  | N-Type, male | Cables SCF38-50JFN, thermal treated | DTL-020:PBI-BPM-001 signal D, BPM D | FEB-050ROW:PBI-FE-212107 | FEB | FEB-050ROW:CNPW-U-001 | N-Type, male |  | Signal in 2-D, FEB | 2 (Front End) | 2 (Diagnostic) | A (Very Low Level Signals) |  | johannorin |  |  | yes | 0.0
UPDATE | 22A000140 | 3/8"RF coaxial | BPM_bundle_7 | DTL-020:PBI-BPM-001 | AT |  | N-Type, male | Cables SCF38-50JFN, thermal treated | DTL-020:PBI-BPM-001 signal L, BPM L | FEB-050ROW:PBI-FE-212107 | FEB | FEB-050ROW:CNPW-U-001 | N-Type, male |  | Signal in 2-L, FEB | 2 (Front End) | 2 (Diagnostic) | A (Very Low Level Signals) |  | johannorin |  |  | yes | 0.0
UPDATE |  | 3/8"RF coaxial | BPM_bundle_7 | DTL-010PRL:RFS-PRLTAP-003 | AT |  | N-Type, male | Cables SCF38-50JFN, thermal treated | DTL-010PRL:RFS-PRLTAP-003-BPM-3 | FEB-050ROW:PBI-FE-212107 | FEB | FEB-050ROW:CNPW-U-001 | N-Type, male |  | PRLTAP-003-BPM-3 | 2 (Front End) | 2 (Diagnostic) | A (Very Low Level Signals) |  | johannorin |  |  | yes
UPDATE | 22A000141 | 3/8"RF coaxial | BPM_bundle_8 | DTL-020:PBI-BPM-002 | AT |  | N-Type, male | Cables SCF38-50JFN, thermal treated | DTL-020:PBI-BPM-002 signal U, BPM U | FEB-050ROW:PBI-FE-212108 | FEB | FEB-050ROW:CNPW-U-001 | N-Type, male |  | Signal in 1-U, FEB | 2 (Front End) | 2 (Diagnostic) | A (Very Low Level Signals) |  | johannorin |  |  | yes | 0.0
UPDATE | 22A000142 | 3/8"RF coaxial | BPM_bundle_8 | DTL-020:PBI-BPM-002 | AT |  | N-Type, male | Cables SCF38-50JFN, thermal treated | DTL-020:PBI-BPM-002 signal R, BPM R | FEB-050ROW:PBI-FE-212108 | FEB | FEB-050ROW:CNPW-U-001 | N-Type, male |  | Signal in 1-R, FEB | 2 (Front End) | 2 (Diagnostic) | A (Very Low Level Signals) |  | johannorin |  |  | yes | 0.0
UPDATE | 22A000143 | 3/8"RF coaxial | BPM_bundle_8 | DTL-020:PBI-BPM-002 | AT |  | N-Type, male | Cables SCF38-50JFN, thermal treated | DTL-020:PBI-BPM-002 signal D, BPM D | FEB-050ROW:PBI-FE-212108 | FEB | FEB-050ROW:CNPW-U-001 | N-Type, male |  | Signal in 1-D, FEB | 2 (Front End) | 2 (Diagnostic) | A (Very Low Level Signals) |  | johannorin |  |  | yes | 0.0
UPDATE | 22A000144 | 3/8"RF coaxial | BPM_bundle_8 | DTL-020:PBI-BPM-002 | AT |  | N-Type, male | Cables SCF38-50JFN, thermal treated | DTL-020:PBI-BPM-002 signal L, BPM L | FEB-050ROW:PBI-FE-212108 | FEB | FEB-050ROW:CNPW-U-001 | N-Type, male |  | Signal in 1-L, FEB | 2 (Front End) | 2 (Diagnostic) | A (Very Low Level Signals) |  | johannorin |  |  | yes | 0.0
UPDATE | 22A000145 | 3/8"RF coaxial | BPM_bundle_8 | DTL-020:PBI-BPM-003 | AT |  | N-Type, male | Cables SCF38-50JFN, thermal treated | DTL-020:PBI-BPM-003 signal U, BPM U | FEB-050ROW:PBI-FE-212108 | FEB | FEB-050ROW:CNPW-U-001 | N-Type, male |  | Signal in 2-U, FEB | 2 (Front End) | 2 (Diagnostic) | A (Very Low Level Signals) |  | johannorin |  |  | yes | 0.0
UPDATE | 22A000146 | 3/8"RF coaxial | BPM_bundle_8 | DTL-020:PBI-BPM-003 | AT |  | N-Type, male | Cables SCF38-50JFN, thermal treated | DTL-020:PBI-BPM-003 signal R, BPM R | FEB-050ROW:PBI-FE-212108 | FEB | FEB-050ROW:CNPW-U-001 | N-Type, male |  | Signal in 2-R, FEB | 2 (Front End) | 2 (Diagnostic) | A (Very Low Level Signals) |  | johannorin |  |  | yes | 0.0
UPDATE | 22A000147 | 3/8"RF coaxial | BPM_bundle_8 | DTL-020:PBI-BPM-003 | AT |  | N-Type, male | Cables SCF38-50JFN, thermal treated | DTL-020:PBI-BPM-003 signal D, BPM D | FEB-050ROW:PBI-FE-212108 | FEB | FEB-050ROW:CNPW-U-001 | N-Type, male |  | Signal in 2-D, FEB | 2 (Front End) | 2 (Diagnostic) | A (Very Low Level Signals) |  | johannorin |  |  | yes | 0.0
UPDATE | 22A000148 | 3/8"RF coaxial | BPM_bundle_8 | DTL-020:PBI-BPM-003 | AT |  | N-Type, male | Cables SCF38-50JFN, thermal treated | DTL-020:PBI-BPM-003 signal L, BPM L | FEB-050ROW:PBI-FE-212108 | FEB | FEB-050ROW:CNPW-U-001 | N-Type, male |  | Signal in 2-L, FEB | 2 (Front End) | 2 (Diagnostic) | A (Very Low Level Signals) |  | johannorin |  |  | yes | 0.0
UPDATE |  | 3/8"RF coaxial | BPM_bundle_8 | DTL-020PRL:RFS-PRLTAP-004 | AT |  | N-Type, male | Cables SCF38-50JFN, thermal treated | DTL-020PRL:RFS-PRLTAP-004-BPM-1 | FEB-050ROW:PBI-FE-212108 | FEB | FEB-050ROW:CNPW-U-001 | N-Type, male |  | PRLTAP-004-BPM-1 | 2 (Front End) | 2 (Diagnostic) | A (Very Low Level Signals) |  | johannorin |  |  | yes
UPDATE | 22A000149 | 3/8"RF coaxial | BPM_bundle_9 | DTL-030:PBI-BPM-001 | AT |  | N-Type, male | Cables SCF38-50JFN, thermal treated | DTL-030:PBI-BPM-001 signal U, BPM U | DTL-030ROW:PBI-FE-212201 | KG | DTL-030ROW:CNPW-U-018 | N-Type, male |  | Signal in 1-U, ACC_STUB_110 | 2 (Front End) | 2 (Diagnostic) | A (Very Low Level Signals) |  | johannorin |  |  | yes | 0.0
UPDATE | 22A000150 | 3/8"RF coaxial | BPM_bundle_9 | DTL-030:PBI-BPM-001 | AT |  | N-Type, male | Cables SCF38-50JFN, thermal treated | DTL-030:PBI-BPM-001 signal R, BPM R | DTL-030ROW:PBI-FE-212201 | KG | DTL-030ROW:CNPW-U-018 | N-Type, male |  | Signal in 1-R, ACC_STUB_110 | 2 (Front End) | 2 (Diagnostic) | A (Very Low Level Signals) |  | johannorin |  |  | yes | 0.0
UPDATE | 22A000151 | 3/8"RF coaxial | BPM_bundle_9 | DTL-030:PBI-BPM-001 | AT |  | N-Type, male | Cables SCF38-50JFN, thermal treated | DTL-030:PBI-BPM-001 signal D, BPM D | DTL-030ROW:PBI-FE-212201 | KG | DTL-030ROW:CNPW-U-018 | N-Type, male |  | Signal in 1-D, ACC_STUB_110 | 2 (Front End) | 2 (Diagnostic) | A (Very Low Level Signals) |  | johannorin |  |  | yes | 0.0
UPDATE | 22A000152 | 3/8"RF coaxial | BPM_bundle_9 | DTL-030:PBI-BPM-001 | AT |  | N-Type, male | Cables SCF38-50JFN, thermal treated | DTL-030:PBI-BPM-001 signal L, BPM L | DTL-030ROW:PBI-FE-212201 | KG | DTL-030ROW:CNPW-U-018 | N-Type, male |  | Signal in 1-L, ACC_STUB_110 | 2 (Front End) | 2 (Diagnostic) | A (Very Low Level Signals) |  | johannorin |  |  | yes | 0.0
UPDATE | 22A000153 | 3/8"RF coaxial | BPM_bundle_9 | DTL-030:PBI-BPM-002 | AT |  | N-Type, male | Cables SCF38-50JFN, thermal treated | DTL-030:PBI-BPM-002 signal U, BPM U | DTL-030ROW:PBI-FE-212201 | KG | DTL-030ROW:CNPW-U-018 | N-Type, male |  | Signal in 2-U, ACC_STUB_110 | 2 (Front End) | 2 (Diagnostic) | A (Very Low Level Signals) |  | johannorin |  |  | yes | 0.0
UPDATE | 22A000154 | 3/8"RF coaxial | BPM_bundle_9 | DTL-030:PBI-BPM-002 | AT |  | N-Type, male | Cables SCF38-50JFN, thermal treated | DTL-030:PBI-BPM-002 signal R, BPM R | DTL-030ROW:PBI-FE-212201 | KG | DTL-030ROW:CNPW-U-018 | N-Type, male |  | Signal in 2-R, ACC_STUB_110 | 2 (Front End) | 2 (Diagnostic) | A (Very Low Level Signals) |  | johannorin |  |  | yes | 0.0
UPDATE | 22A000155 | 3/8"RF coaxial | BPM_bundle_9 | DTL-030:PBI-BPM-002 | AT |  | N-Type, male | Cables SCF38-50JFN, thermal treated | DTL-030:PBI-BPM-002 signal D, BPM D | DTL-030ROW:PBI-FE-212201 | KG | DTL-030ROW:CNPW-U-018 | N-Type, male |  | Signal in 2-D, ACC_STUB_110 | 2 (Front End) | 2 (Diagnostic) | A (Very Low Level Signals) |  | johannorin |  |  | yes | 0.0
UPDATE | 22A000156 | 3/8"RF coaxial | BPM_bundle_9 | DTL-030:PBI-BPM-002 | AT |  | N-Type, male | Cables SCF38-50JFN, thermal treated | DTL-030:PBI-BPM-002 signal L, BPM L | DTL-030ROW:PBI-FE-212201 | KG | DTL-030ROW:CNPW-U-018 | N-Type, male |  | Signal in 2-L, ACC_STUB_110 | 2 (Front End) | 2 (Diagnostic) | A (Very Low Level Signals) |  | johannorin |  |  | yes | 0.0
UPDATE |  | 3/8"RF coaxial | BPM_bundle_9 | DTL-020PRL:RFS-PRLTAP-004 | AT |  | N-Type, male | Cables SCF38-50JFN, thermal treated | DTL-020PRL:RFS-PRLTAP-004-BPM-2 | DTL-030ROW:PBI-FE-212201 | KG | DTL-030ROW:CNPW-U-018 | N-Type, male |  | PRLTAP-004-BPM-2, ACC_STUB_110 | 2 (Front End) | 2 (Diagnostic) | A (Very Low Level Signals) |  | johannorin |  |  | yes
UPDATE | 22A000157 | 3/8"RF coaxial | BPM_bundle_10 | DTL-040:PBI-BPM-001 | AT |  | N-Type, male | Cables SCF38-50JFN, thermal treated | DTL-040:PBI-BPM-001 signal U, BPM U | DTL-030ROW:PBI-FE-212202 | KG | DTL-030ROW:CNPW-U-018 | N-Type, male |  | Signal in 1-U, ACC_STUB_110 | 2 (Front End) | 2 (Diagnostic) | A (Very Low Level Signals) |  | johannorin |  |  | yes | 0.0
UPDATE | 22A000158 | 3/8"RF coaxial | BPM_bundle_10 | DTL-040:PBI-BPM-001 | AT |  | N-Type, male | Cables SCF38-50JFN, thermal treated | DTL-040:PBI-BPM-001 signal R, BPM R | DTL-030ROW:PBI-FE-212202 | KG | DTL-030ROW:CNPW-U-018 | N-Type, male |  | Signal in 1-R, ACC_STUB_110 | 2 (Front End) | 2 (Diagnostic) | A (Very Low Level Signals) |  | johannorin |  |  | yes | 0.0
UPDATE | 22A000159 | 3/8"RF coaxial | BPM_bundle_10 | DTL-040:PBI-BPM-001 | AT |  | N-Type, male | Cables SCF38-50JFN, thermal treated | DTL-040:PBI-BPM-001 signal D, BPM D | DTL-030ROW:PBI-FE-212202 | KG | DTL-030ROW:CNPW-U-018 | N-Type, male |  | Signal in 1-D, ACC_STUB_110 | 2 (Front End) | 2 (Diagnostic) | A (Very Low Level Signals) |  | johannorin |  |  | yes | 0.0
UPDATE | 22A000160 | 3/8"RF coaxial | BPM_bundle_10 | DTL-040:PBI-BPM-001 | AT |  | N-Type, male | Cables SCF38-50JFN, thermal treated | DTL-040:PBI-BPM-001 signal L, BPM L | DTL-030ROW:PBI-FE-212202 | KG | DTL-030ROW:CNPW-U-018 | N-Type, male |  | Signal in 1-L, ACC_STUB_110 | 2 (Front End) | 2 (Diagnostic) | A (Very Low Level Signals) |  | johannorin |  |  | yes | 0.0
UPDATE | 22A000161 | 3/8"RF coaxial | BPM_bundle_10 | DTL-040:PBI-BPM-002 | AT |  | N-Type, male | Cables SCF38-50JFN, thermal treated | DTL-040:PBI-BPM-002 signal U, BPM U | DTL-030ROW:PBI-FE-212202 | KG | DTL-030ROW:CNPW-U-018 | N-Type, male |  | Signal in 2-U, ACC_STUB_110 | 2 (Front End) | 2 (Diagnostic) | A (Very Low Level Signals) |  | johannorin |  |  | yes | 0.0
UPDATE | 22A000162 | 3/8"RF coaxial | BPM_bundle_10 | DTL-040:PBI-BPM-002 | AT |  | N-Type, male | Cables SCF38-50JFN, thermal treated | DTL-040:PBI-BPM-002 signal R, BPM R | DTL-030ROW:PBI-FE-212202 | KG | DTL-030ROW:CNPW-U-018 | N-Type, male |  | Signal in 2-R, ACC_STUB_110 | 2 (Front End) | 2 (Diagnostic) | A (Very Low Level Signals) |  | johannorin |  |  | yes | 0.0
UPDATE | 22A000163 | 3/8"RF coaxial | BPM_bundle_10 | DTL-040:PBI-BPM-002 | AT |  | N-Type, male | Cables SCF38-50JFN, thermal treated | DTL-040:PBI-BPM-002 signal D, BPM D | DTL-030ROW:PBI-FE-212202 | KG | DTL-030ROW:CNPW-U-018 | N-Type, male |  | Signal in 2-D, ACC_STUB_110 | 2 (Front End) | 2 (Diagnostic) | A (Very Low Level Signals) |  | johannorin |  |  | yes | 0.0
UPDATE | 22A000164 | 3/8"RF coaxial | BPM_bundle_10 | DTL-040:PBI-BPM-002 | AT |  | N-Type, male | Cables SCF38-50JFN, thermal treated | DTL-040:PBI-BPM-002 signal L, BPM L | DTL-030ROW:PBI-FE-212202 | KG | DTL-030ROW:CNPW-U-018 | N-Type, male |  | Signal in 2-L, ACC_STUB_110 | 2 (Front End) | 2 (Diagnostic) | A (Very Low Level Signals) |  | johannorin |  |  | yes | 0.0
UPDATE |  | 3/8"RF coaxial | BPM_bundle_10 | DTL-040PRL:RFS-PRLTAP-005 | AT |  | N-Type, male | Cables SCF38-50JFN, thermal treated | DTL-040PRL:RFS-PRLTAP-005-BPM-1 | DTL-030ROW:PBI-FE-212202 | KG | DTL-030ROW:CNPW-U-018 | N-Type, male |  | PRLTAP-005-BPM-1, ACC_STUB_110 | 2 (Front End) | 2 (Diagnostic) | A (Very Low Level Signals) |  | johannorin |  |  | yes
UPDATE | 22A000165 | 3/8"RF coaxial | BPM_bundle_11 | DTL-050:PBI-BPM-001 | AT |  | N-Type, male | Cables SCF38-50JFN, thermal treated | DTL-050:PBI-BPM-001 signal U, BPM U | DTL-030ROW:PBI-FE-212203 | KG | DTL-030ROW:CNPW-U-018 | N-Type, male |  | Signal in 1-U, ACC_STUB_110 | 2 (Front End) | 2 (Diagnostic) | A (Very Low Level Signals) |  | johannorin |  |  | yes | 0.0
UPDATE | 22A000166 | 3/8"RF coaxial | BPM_bundle_11 | DTL-050:PBI-BPM-001 | AT |  | N-Type, male | Cables SCF38-50JFN, thermal treated | DTL-050:PBI-BPM-001 signal R, BPM R | DTL-030ROW:PBI-FE-212203 | KG | DTL-030ROW:CNPW-U-018 | N-Type, male |  | Signal in 1-R, ACC_STUB_110 | 2 (Front End) | 2 (Diagnostic) | A (Very Low Level Signals) |  | johannorin |  |  | yes | 0.0
UPDATE | 22A000167 | 3/8"RF coaxial | BPM_bundle_11 | DTL-050:PBI-BPM-001 | AT |  | N-Type, male | Cables SCF38-50JFN, thermal treated | DTL-050:PBI-BPM-001 signal D, BPM D | DTL-030ROW:PBI-FE-212203 | KG | DTL-030ROW:CNPW-U-018 | N-Type, male |  | Signal in 1-D, ACC_STUB_110 | 2 (Front End) | 2 (Diagnostic) | A (Very Low Level Signals) |  | johannorin |  |  | yes | 0.0
UPDATE | 22A000168 | 3/8"RF coaxial | BPM_bundle_11 | DTL-050:PBI-BPM-001 | AT |  | N-Type, male | Cables SCF38-50JFN, thermal treated | DTL-050:PBI-BPM-001 signal L, BPM L | DTL-030ROW:PBI-FE-212203 | KG | DTL-030ROW:CNPW-U-018 | N-Type, male |  | Signal in 1-L, ACC_STUB_110 | 2 (Front End) | 2 (Diagnostic) | A (Very Low Level Signals) |  | johannorin |  |  | yes | 0.0
UPDATE | 22A000169 | 3/8"RF coaxial | BPM_bundle_11 | DTL-050:PBI-BPM-002 | AT |  | N-Type, male | Cables SCF38-50JFN, thermal treated | DTL-050:PBI-BPM-002 signal U, BPM U | DTL-030ROW:PBI-FE-212203 | KG | DTL-030ROW:CNPW-U-018 | N-Type, male |  | Signal in 2-U, ACC_STUB_110 | 2 (Front End) | 2 (Diagnostic) | A (Very Low Level Signals) |  | johannorin |  |  | yes | 0.0
UPDATE | 22A000170 | 3/8"RF coaxial | BPM_bundle_11 | DTL-050:PBI-BPM-002 | AT |  | N-Type, male | Cables SCF38-50JFN, thermal treated | DTL-050:PBI-BPM-002 signal R, BPM R | DTL-030ROW:PBI-FE-212203 | KG | DTL-030ROW:CNPW-U-018 | N-Type, male |  | Signal in 2-R, ACC_STUB_110 | 2 (Front End) | 2 (Diagnostic) | A (Very Low Level Signals) |  | johannorin |  |  | yes | 0.0
UPDATE | 22A000171 | 3/8"RF coaxial | BPM_bundle_11 | DTL-050:PBI-BPM-002 | AT |  | N-Type, male | Cables SCF38-50JFN, thermal treated | DTL-050:PBI-BPM-002 signal D, BPM D | DTL-030ROW:PBI-FE-212203 | KG | DTL-030ROW:CNPW-U-018 | N-Type, male |  | Signal in 2-D, ACC_STUB_110 | 2 (Front End) | 2 (Diagnostic) | A (Very Low Level Signals) |  | johannorin |  |  | yes | 0.0
UPDATE | 22A000172 | 3/8"RF coaxial | BPM_bundle_11 | DTL-050:PBI-BPM-002 | AT |  | N-Type, male | Cables SCF38-50JFN, thermal treated | DTL-050:PBI-BPM-002 signal L, BPM L | DTL-030ROW:PBI-FE-212203 | KG | DTL-030ROW:CNPW-U-018 | N-Type, male |  | Signal in 2-L, ACC_STUB_110 | 2 (Front End) | 2 (Diagnostic) | A (Very Low Level Signals) |  | johannorin |  |  | yes | 0.0
UPDATE |  | 3/8"RF coaxial | BPM_bundle_11 | DTL-040PRL:RFS-PRLTAP-005 | AT |  | N-Type, male | Cables SCF38-50JFN, thermal treated | DTL-040PRL:RFS-PRLTAP-005-BPM-2 | DTL-030ROW:PBI-FE-212203 | KG | DTL-030ROW:CNPW-U-018 | N-Type, male |  | PRLTAP-005-BPM-2, ACC_STUB_110 | 2 (Front End) | 2 (Diagnostic) | A (Very Low Level Signals) |  | johannorin |  |  | yes
UPDATE | 32A000005 | 3/8"RF coaxial | BPM_bundle_12 | SPK-010LWU:PBI-BPM-001 | AT |  | N-Type, male | Cables SCF38-50JFN, thermal treated | SPK-010LWU:PBI-BPM-001 signal U, BPM U | DTL-030ROW:PBI-FE-212204 | KG | DTL-030ROW:CNPW-U-018 | N-Type, male |  | Signal in 1-U, ACC_STUB_120 | 3 (Super Conducting Linac) | 2 (Diagnostic) | A (Very Low Level Signals) |  | johannorin |  |  | yes | 0.0
UPDATE | 32A000006 | 3/8"RF coaxial | BPM_bundle_12 | SPK-010LWU:PBI-BPM-001 | AT |  | N-Type, male | Cables SCF38-50JFN, thermal treated | SPK-010LWU:PBI-BPM-001 signal R, BPM R | DTL-030ROW:PBI-FE-212204 | KG | DTL-030ROW:CNPW-U-018 | N-Type, male |  | Signal in 1-R, ACC_STUB_120 | 3 (Super Conducting Linac) | 2 (Diagnostic) | A (Very Low Level Signals) |  | johannorin |  |  | yes | 0.0
UPDATE | 32A000007 | 3/8"RF coaxial | BPM_bundle_12 | SPK-010LWU:PBI-BPM-001 | AT |  | N-Type, male | Cables SCF38-50JFN, thermal treated | SPK-010LWU:PBI-BPM-001 signal D, BPM D | DTL-030ROW:PBI-FE-212204 | KG | DTL-030ROW:CNPW-U-018 | N-Type, male |  | Signal in 1-D, ACC_STUB_120 | 3 (Super Conducting Linac) | 2 (Diagnostic) | A (Very Low Level Signals) |  | johannorin |  |  | yes | 0.0
UPDATE | 32A000008 | 3/8"RF coaxial | BPM_bundle_12 | SPK-010LWU:PBI-BPM-001 | AT |  | N-Type, male | Cables SCF38-50JFN, thermal treated | SPK-010LWU:PBI-BPM-001 signal L, BPM L | DTL-030ROW:PBI-FE-212204 | KG | DTL-030ROW:CNPW-U-018 | N-Type, male |  | Signal in 1-L, ACC_STUB_120 | 3 (Super Conducting Linac) | 2 (Diagnostic) | A (Very Low Level Signals) |  | johannorin |  |  | yes | 0.0
UPDATE | 32A000009 | 3/8"RF coaxial | BPM_bundle_12 | SPK-010LWU:PBI-BPM-002 | AT |  | N-Type, male | Cables SCF38-50JFN, thermal treated | SPK-010LWU:PBI-BPM-002 signal U, BPM U | DTL-030ROW:PBI-FE-212204 | KG | DTL-030ROW:CNPW-U-018 | N-Type, male |  | Signal in 2-U, ACC_STUB_120 | 3 (Super Conducting Linac) | 2 (Diagnostic) | A (Very Low Level Signals) |  | johannorin |  |  | yes | 0.0
UPDATE | 32A000010 | 3/8"RF coaxial | BPM_bundle_12 | SPK-010LWU:PBI-BPM-002 | AT |  | N-Type, male | Cables SCF38-50JFN, thermal treated | SPK-010LWU:PBI-BPM-002 signal R, BPM R | DTL-030ROW:PBI-FE-212204 | KG | DTL-030ROW:CNPW-U-018 | N-Type, male |  | Signal in 2-R, ACC_STUB_120 | 3 (Super Conducting Linac) | 2 (Diagnostic) | A (Very Low Level Signals) |  | johannorin |  |  | yes | 0.0
UPDATE | 32A000011 | 3/8"RF coaxial | BPM_bundle_12 | SPK-010LWU:PBI-BPM-002 | AT |  | N-Type, male | Cables SCF38-50JFN, thermal treated | SPK-010LWU:PBI-BPM-002 signal D, BPM D | DTL-030ROW:PBI-FE-212204 | KG | DTL-030ROW:CNPW-U-018 | N-Type, male |  | Signal in 2-D, ACC_STUB_120 | 3 (Super Conducting Linac) | 2 (Diagnostic) | A (Very Low Level Signals) |  | johannorin |  |  | yes | 0.0
UPDATE | 32A000012 | 3/8"RF coaxial | BPM_bundle_12 | SPK-010LWU:PBI-BPM-002 | AT |  | N-Type, male | Cables SCF38-50JFN, thermal treated | SPK-010LWU:PBI-BPM-002 signal L, BPM L | DTL-030ROW:PBI-FE-212204 | KG | DTL-030ROW:CNPW-U-018 | N-Type, male |  | Signal in 2-L, ACC_STUB_120 | 3 (Super Conducting Linac) | 2 (Diagnostic) | A (Very Low Level Signals) |  | johannorin |  |  | yes | 0.0
UPDATE |  | 3/8"RF coaxial | BPM_bundle_12 | SPK-010PRL:RFS-PRLTAP-006 | AT |  | N-Type, male | Cables SCF38-50JFN, thermal treated | SPK-010PRL:RFS-PRLTAP-006-BPM-1 | DTL-030ROW:PBI-FE-212204 | KG | DTL-030ROW:CNPW-U-018 | N-Type, male |  | PRLTAP-006-BPM-1, ACC_STUB_120 | 3 (Super Conducting Linac) | 2 (Diagnostic) | A (Very Low Level Signals) |  | johannorin |  |  | yes
UPDATE | 32A000014 | 3/8"RF coaxial | BPM_bundle_13 | SPK-020LWU:PBI-BPM-001 | AT |  | N-Type, male | Cables SCF38-50JFN, thermal treated | SPK-020LWU:PBI-BPM-001 signal U, BPM U | DTL-030ROW:PBI-FE-212205 | KG | DTL-030ROW:CNPW-U-018 | N-Type, male |  | Signal in 1-U, ACC_STUB_120 | 3 (Super Conducting Linac) | 2 (Diagnostic) | A (Very Low Level Signals) |  | johannorin |  |  | yes | 0.0
UPDATE | 32A000015 | 3/8"RF coaxial | BPM_bundle_13 | SPK-020LWU:PBI-BPM-001 | AT |  | N-Type, male | Cables SCF38-50JFN, thermal treated | SPK-020LWU:PBI-BPM-001 signal R, BPM R | DTL-030ROW:PBI-FE-212205 | KG | DTL-030ROW:CNPW-U-018 | N-Type, male |  | Signal in 1-R, ACC_STUB_120 | 3 (Super Conducting Linac) | 2 (Diagnostic) | A (Very Low Level Signals) |  | johannorin |  |  | yes | 0.0
UPDATE | 32A000016 | 3/8"RF coaxial | BPM_bundle_13 | SPK-020LWU:PBI-BPM-001 | AT |  | N-Type, male | Cables SCF38-50JFN, thermal treated | SPK-020LWU:PBI-BPM-001 signal D, BPM D | DTL-030ROW:PBI-FE-212205 | KG | DTL-030ROW:CNPW-U-018 | N-Type, male |  | Signal in 1-D, ACC_STUB_120 | 3 (Super Conducting Linac) | 2 (Diagnostic) | A (Very Low Level Signals) |  | johannorin |  |  | yes | 0.0
UPDATE | 32A000017 | 3/8"RF coaxial | BPM_bundle_13 | SPK-020LWU:PBI-BPM-001 | AT |  | N-Type, male | Cables SCF38-50JFN, thermal treated | SPK-020LWU:PBI-BPM-001 signal L, BPM L | DTL-030ROW:PBI-FE-212205 | KG | DTL-030ROW:CNPW-U-018 | N-Type, male |  | Signal in 1-L, ACC_STUB_120 | 3 (Super Conducting Linac) | 2 (Diagnostic) | A (Very Low Level Signals) |  | johannorin |  |  | yes | 0.0
UPDATE | 32A000018 | 3/8"RF coaxial | BPM_bundle_13 | SPK-030LWU:PBI-BPM-001 | AT |  | N-Type, male | Cables SCF38-50JFN, thermal treated | SPK-030LWU:PBI-BPM-001 signal U, BPM U | DTL-030ROW:PBI-FE-212205 | KG | DTL-030ROW:CNPW-U-018 | N-Type, male |  | Signal in 2-U, ACC_STUB_120 | 3 (Super Conducting Linac) | 2 (Diagnostic) | A (Very Low Level Signals) |  | johannorin |  |  | yes | 0.0
UPDATE | 32A000019 | 3/8"RF coaxial | BPM_bundle_13 | SPK-030LWU:PBI-BPM-001 | AT |  | N-Type, male | Cables SCF38-50JFN, thermal treated | SPK-030LWU:PBI-BPM-001 signal R, BPM R | DTL-030ROW:PBI-FE-212205 | KG | DTL-030ROW:CNPW-U-018 | N-Type, male |  | Signal in 2-R, ACC_STUB_120 | 3 (Super Conducting Linac) | 2 (Diagnostic) | A (Very Low Level Signals) |  | johannorin |  |  | yes | 0.0
UPDATE | 32A000020 | 3/8"RF coaxial | BPM_bundle_13 | SPK-030LWU:PBI-BPM-001 | AT |  | N-Type, male | Cables SCF38-50JFN, thermal treated | SPK-030LWU:PBI-BPM-001 signal D, BPM D | DTL-030ROW:PBI-FE-212205 | KG | DTL-030ROW:CNPW-U-018 | N-Type, male |  | Signal in 2-D, ACC_STUB_120 | 3 (Super Conducting Linac) | 2 (Diagnostic) | A (Very Low Level Signals) |  | johannorin |  |  | yes | 0.0
UPDATE | 32A000021 | 3/8"RF coaxial | BPM_bundle_13 | SPK-030LWU:PBI-BPM-001 | AT |  | N-Type, male | Cables SCF38-50JFN, thermal treated | SPK-030LWU:PBI-BPM-001 signal L, BPM L | DTL-030ROW:PBI-FE-212205 | KG | DTL-030ROW:CNPW-U-018 | N-Type, male |  | Signal in 2-L, ACC_STUB_120 | 3 (Super Conducting Linac) | 2 (Diagnostic) | A (Very Low Level Signals) |  | johannorin |  |  | yes | 0.0
UPDATE |  | 3/8"RF coaxial | BPM_bundle_13 | SPK-020PRL:RFS-PRLTAP-007 | AT |  | N-Type, male | Cables SCF38-50JFN, thermal treated | SPK-020PRL:RFS-PRLTAP-007-BPM-1 | DTL-030ROW:PBI-FE-212205 | KG | DTL-030ROW:CNPW-U-018 | N-Type, male |  | PRLTAP-007-BPM-1, ACC_STUB_120 | 3 (Super Conducting Linac) | 2 (Diagnostic) | A (Very Low Level Signals) |  | johannorin |  |  | yes
UPDATE | 32A000023 | 3/8"RF coaxial | BPM_bundle_14 | SPK-040LWU:PBI-BPM-001 | AT |  | N-Type, male | Cables SCF38-50JFN, thermal treated | SPK-040LWU:PBI-BPM-001 signal U, BPM U | DTL-030ROW:PBI-FE-212206 | KG | DTL-030ROW:CNPW-U-018 | N-Type, male |  | Signal in 1-U, ACC_STUB_120 | 3 (Super Conducting Linac) | 2 (Diagnostic) | A (Very Low Level Signals) |  | johannorin |  |  | yes | 0.0
UPDATE | 32A000024 | 3/8"RF coaxial | BPM_bundle_14 | SPK-040LWU:PBI-BPM-001 | AT |  | N-Type, male | Cables SCF38-50JFN, thermal treated | SPK-040LWU:PBI-BPM-001 signal R, BPM R | DTL-030ROW:PBI-FE-212206 | KG | DTL-030ROW:CNPW-U-018 | N-Type, male |  | Signal in 1-R, ACC_STUB_120 | 3 (Super Conducting Linac) | 2 (Diagnostic) | A (Very Low Level Signals) |  | johannorin |  |  | yes | 0.0
UPDATE | 32A000025 | 3/8"RF coaxial | BPM_bundle_14 | SPK-040LWU:PBI-BPM-001 | AT |  | N-Type, male | Cables SCF38-50JFN, thermal treated | SPK-040LWU:PBI-BPM-001 signal D, BPM D | DTL-030ROW:PBI-FE-212206 | KG | DTL-030ROW:CNPW-U-018 | N-Type, male |  | Signal in 1-D, ACC_STUB_120 | 3 (Super Conducting Linac) | 2 (Diagnostic) | A (Very Low Level Signals) |  | johannorin |  |  | yes | 0.0
UPDATE | 32A000026 | 3/8"RF coaxial | BPM_bundle_14 | SPK-040LWU:PBI-BPM-001 | AT |  | N-Type, male | Cables SCF38-50JFN, thermal treated | SPK-040LWU:PBI-BPM-001 signal L, BPM L | DTL-030ROW:PBI-FE-212206 | KG | DTL-030ROW:CNPW-U-018 | N-Type, male |  | Signal in 1-L, ACC_STUB_120 | 3 (Super Conducting Linac) | 2 (Diagnostic) | A (Very Low Level Signals) |  | johannorin |  |  | yes | 0.0
UPDATE | 32A000173 | 3/8"RF coaxial | BPM_bundle_14 | SPK-050LWU:PBI-BPM-001 | AT |  | N-Type, male | Cables SCF38-50JFN, thermal treated | SPK-050LWU:PBI-BPM-001 signal U, BPM U | DTL-030ROW:PBI-FE-212206 | KG | DTL-030ROW:CNPW-U-018 | N-Type, male |  | Signal in 2-U, ACC_STUB_120 | 3 (Super Conducting Linac) | 2 (Diagnostic) | A (Very Low Level Signals) |  | johannorin |  |  | yes | 0.0
UPDATE | 32A000174 | 3/8"RF coaxial | BPM_bundle_14 | SPK-050LWU:PBI-BPM-001 | AT |  | N-Type, male | Cables SCF38-50JFN, thermal treated | SPK-050LWU:PBI-BPM-001 signal R, BPM R | DTL-030ROW:PBI-FE-212206 | KG | DTL-030ROW:CNPW-U-018 | N-Type, male |  | Signal in 2-R, ACC_STUB_120 | 3 (Super Conducting Linac) | 2 (Diagnostic) | A (Very Low Level Signals) |  | johannorin |  |  | yes | 0.0
UPDATE | 32A000175 | 3/8"RF coaxial | BPM_bundle_14 | SPK-050LWU:PBI-BPM-001 | AT |  | N-Type, male | Cables SCF38-50JFN, thermal treated | SPK-050LWU:PBI-BPM-001 signal D, BPM D | DTL-030ROW:PBI-FE-212206 | KG | DTL-030ROW:CNPW-U-018 | N-Type, male |  | Signal in 2-D, ACC_STUB_120 | 3 (Super Conducting Linac) | 2 (Diagnostic) | A (Very Low Level Signals) |  | johannorin |  |  | yes | 0.0
UPDATE | 32A000176 | 3/8"RF coaxial | BPM_bundle_14 | SPK-050LWU:PBI-BPM-001 | AT |  | N-Type, male | Cables SCF38-50JFN, thermal treated | SPK-050LWU:PBI-BPM-001 signal L, BPM L | DTL-030ROW:PBI-FE-212206 | KG | DTL-030ROW:CNPW-U-018 | N-Type, male |  | Signal in 2-L, ACC_STUB_120 | 3 (Super Conducting Linac) | 2 (Diagnostic) | A (Very Low Level Signals) |  | johannorin |  |  | yes | 0.0
UPDATE |  | 3/8"RF coaxial | BPM_bundle_14 | SPK-040PRL:RFS-PRLTAP-008 | AT |  | N-Type, male | Cables SCF38-50JFN, thermal treated | SPK-040PRL:RFS-PRLTAP-008-BPM-1 | DTL-030ROW:PBI-FE-212206 | KG | DTL-030ROW:CNPW-U-018 | N-Type, male |  | PRLTAP-008-BPM-1, ACC_STUB_120 | 3 (Super Conducting Linac) | 2 (Diagnostic) | A (Very Low Level Signals) |  | johannorin |  |  | yes
UPDATE | 32A000177 | 3/8"RF coaxial | BPM_bundle_15 | SPK-060LWU:PBI-BPM-001 | AT |  | N-Type, male | Cables SCF38-50JFN, thermal treated | SPK-060LWU:PBI-BPM-001 signal U, BPM U | SPK-040ROW:PBI-FE-212301 | KG | SPK-040ROW:CNPW-U-018 | N-Type, male |  | Signal in 1-U, ACC_STUB_130 | 3 (Super Conducting Linac) | 2 (Diagnostic) | A (Very Low Level Signals) |  | johannorin |  |  | yes | 0.0
UPDATE | 32A000178 | 3/8"RF coaxial | BPM_bundle_15 | SPK-060LWU:PBI-BPM-001 | AT |  | N-Type, male | Cables SCF38-50JFN, thermal treated | SPK-060LWU:PBI-BPM-001 signal R, BPM R | SPK-040ROW:PBI-FE-212301 | KG | SPK-040ROW:CNPW-U-018 | N-Type, male |  | Signal in 1-R, ACC_STUB_130 | 3 (Super Conducting Linac) | 2 (Diagnostic) | A (Very Low Level Signals) |  | johannorin |  |  | yes | 0.0
UPDATE | 32A000179 | 3/8"RF coaxial | BPM_bundle_15 | SPK-060LWU:PBI-BPM-001 | AT |  | N-Type, male | Cables SCF38-50JFN, thermal treated | SPK-060LWU:PBI-BPM-001 signal D, BPM D | SPK-040ROW:PBI-FE-212301 | KG | SPK-040ROW:CNPW-U-018 | N-Type, male |  | Signal in 1-D, ACC_STUB_130 | 3 (Super Conducting Linac) | 2 (Diagnostic) | A (Very Low Level Signals) |  | johannorin |  |  | yes | 0.0
UPDATE | 32A000180 | 3/8"RF coaxial | BPM_bundle_15 | SPK-060LWU:PBI-BPM-001 | AT |  | N-Type, male | Cables SCF38-50JFN, thermal treated | SPK-060LWU:PBI-BPM-001 signal L, BPM L | SPK-040ROW:PBI-FE-212301 | KG | SPK-040ROW:CNPW-U-018 | N-Type, male |  | Signal in 1-L, ACC_STUB_130 | 3 (Super Conducting Linac) | 2 (Diagnostic) | A (Very Low Level Signals) |  | johannorin |  |  | yes | 0.0
UPDATE | 32A000181 | 3/8"RF coaxial | BPM_bundle_15 | SPK-070LWU:PBI-BPM-001 | AT |  | N-Type, male | Cables SCF38-50JFN, thermal treated | SPK-070LWU:PBI-BPM-001 signal U, BPM U | SPK-040ROW:PBI-FE-212301 | KG | SPK-040ROW:CNPW-U-018 | N-Type, male |  | Signal in 2-U, ACC_STUB_130 | 3 (Super Conducting Linac) | 2 (Diagnostic) | A (Very Low Level Signals) |  | johannorin |  |  | yes | 0.0
UPDATE | 32A000182 | 3/8"RF coaxial | BPM_bundle_15 | SPK-070LWU:PBI-BPM-001 | AT |  | N-Type, male | Cables SCF38-50JFN, thermal treated | SPK-070LWU:PBI-BPM-001 signal R, BPM R | SPK-040ROW:PBI-FE-212301 | KG | SPK-040ROW:CNPW-U-018 | N-Type, male |  | Signal in 2-R, ACC_STUB_130 | 3 (Super Conducting Linac) | 2 (Diagnostic) | A (Very Low Level Signals) |  | johannorin |  |  | yes | 0.0
UPDATE | 32A000183 | 3/8"RF coaxial | BPM_bundle_15 | SPK-070LWU:PBI-BPM-001 | AT |  | N-Type, male | Cables SCF38-50JFN, thermal treated | SPK-070LWU:PBI-BPM-001 signal D, BPM D | SPK-040ROW:PBI-FE-212301 | KG | SPK-040ROW:CNPW-U-018 | N-Type, male |  | Signal in 2-D, ACC_STUB_130 | 3 (Super Conducting Linac) | 2 (Diagnostic) | A (Very Low Level Signals) |  | johannorin |  |  | yes | 0.0
UPDATE | 32A000184 | 3/8"RF coaxial | BPM_bundle_15 | SPK-070LWU:PBI-BPM-001 | AT |  | N-Type, male | Cables SCF38-50JFN, thermal treated | SPK-070LWU:PBI-BPM-001 signal L, BPM L | SPK-040ROW:PBI-FE-212301 | KG | SPK-040ROW:CNPW-U-018 | N-Type, male |  | Signal in 2-L, ACC_STUB_130 | 3 (Super Conducting Linac) | 2 (Diagnostic) | A (Very Low Level Signals) |  | johannorin |  |  | yes | 0.0
UPDATE |  | 3/8"RF coaxial | BPM_bundle_15 | SPK-060PRL:RFS-PRLTAP-009 | AT |  | N-Type, male | Cables SCF38-50JFN, thermal treated | SPK-060PRL:RFS-PRLTAP-009-BPM-1 | SPK-040ROW:PBI-FE-212301 | KG | SPK-040ROW:CNPW-U-018 | N-Type, male |  | PRLTAP-009-BPM-1, ACC_STUB_130 | 3 (Super Conducting Linac) | 2 (Diagnostic) | A (Very Low Level Signals) |  | johannorin |  |  | yes
UPDATE | 32A000185 | 3/8"RF coaxial | BPM_bundle_16 | SPK-080LWU:PBI-BPM-001 | AT |  | N-Type, male | Cables SCF38-50JFN, thermal treated | SPK-080LWU:PBI-BPM-001 signal U, BPM U | SPK-040ROW:PBI-FE-212302 | KG | SPK-040ROW:CNPW-U-018 | N-Type, male |  | Signal in 1-U, ACC_STUB_130 | 3 (Super Conducting Linac) | 2 (Diagnostic) | A (Very Low Level Signals) |  | johannorin |  |  | yes | 0.0
UPDATE | 32A000186 | 3/8"RF coaxial | BPM_bundle_16 | SPK-080LWU:PBI-BPM-001 | AT |  | N-Type, male | Cables SCF38-50JFN, thermal treated | SPK-080LWU:PBI-BPM-001 signal R, BPM R | SPK-040ROW:PBI-FE-212302 | KG | SPK-040ROW:CNPW-U-018 | N-Type, male |  | Signal in 1-R, ACC_STUB_130 | 3 (Super Conducting Linac) | 2 (Diagnostic) | A (Very Low Level Signals) |  | johannorin |  |  | yes | 0.0
UPDATE | 32A000187 | 3/8"RF coaxial | BPM_bundle_16 | SPK-080LWU:PBI-BPM-001 | AT |  | N-Type, male | Cables SCF38-50JFN, thermal treated | SPK-080LWU:PBI-BPM-001 signal D, BPM D | SPK-040ROW:PBI-FE-212302 | KG | SPK-040ROW:CNPW-U-018 | N-Type, male |  | Signal in 1-D, ACC_STUB_130 | 3 (Super Conducting Linac) | 2 (Diagnostic) | A (Very Low Level Signals) |  | johannorin |  |  | yes | 0.0
UPDATE | 32A000188 | 3/8"RF coaxial | BPM_bundle_16 | SPK-080LWU:PBI-BPM-001 | AT |  | N-Type, male | Cables SCF38-50JFN, thermal treated | SPK-080LWU:PBI-BPM-001 signal L, BPM L | SPK-040ROW:PBI-FE-212302 | KG | SPK-040ROW:CNPW-U-018 | N-Type, male |  | Signal in 1-L, ACC_STUB_130 | 3 (Super Conducting Linac) | 2 (Diagnostic) | A (Very Low Level Signals) |  | johannorin |  |  | yes | 0.0
UPDATE | 32A000189 | 3/8"RF coaxial | BPM_bundle_16 | SPK-090LWU:PBI-BPM-001 | AT |  | N-Type, male | Cables SCF38-50JFN, thermal treated | SPK-090LWU:PBI-BPM-001 signal U, BPM U | SPK-040ROW:PBI-FE-212302 | KG | SPK-040ROW:CNPW-U-018 | N-Type, male |  | Signal in 2-U, ACC_STUB_130 | 3 (Super Conducting Linac) | 2 (Diagnostic) | A (Very Low Level Signals) |  | johannorin |  |  | yes | 0.0
UPDATE | 32A000190 | 3/8"RF coaxial | BPM_bundle_16 | SPK-090LWU:PBI-BPM-001 | AT |  | N-Type, male | Cables SCF38-50JFN, thermal treated | SPK-090LWU:PBI-BPM-001 signal R, BPM R | SPK-040ROW:PBI-FE-212302 | KG | SPK-040ROW:CNPW-U-018 | N-Type, male |  | Signal in 2-R, ACC_STUB_130 | 3 (Super Conducting Linac) | 2 (Diagnostic) | A (Very Low Level Signals) |  | johannorin |  |  | yes | 0.0
UPDATE | 32A000191 | 3/8"RF coaxial | BPM_bundle_16 | SPK-090LWU:PBI-BPM-001 | AT |  | N-Type, male | Cables SCF38-50JFN, thermal treated | SPK-090LWU:PBI-BPM-001 signal D, BPM D | SPK-040ROW:PBI-FE-212302 | KG | SPK-040ROW:CNPW-U-018 | N-Type, male |  | Signal in 2-D, ACC_STUB_130 | 3 (Super Conducting Linac) | 2 (Diagnostic) | A (Very Low Level Signals) |  | johannorin |  |  | yes | 0.0
UPDATE | 32A000192 | 3/8"RF coaxial | BPM_bundle_16 | SPK-090LWU:PBI-BPM-001 | AT |  | N-Type, male | Cables SCF38-50JFN, thermal treated | SPK-090LWU:PBI-BPM-001 signal L, BPM L | SPK-040ROW:PBI-FE-212302 | KG | SPK-040ROW:CNPW-U-018 | N-Type, male |  | Signal in 2-L, ACC_STUB_130 | 3 (Super Conducting Linac) | 2 (Diagnostic) | A (Very Low Level Signals) |  | johannorin |  |  | yes | 0.0
UPDATE |  | 3/8"RF coaxial | BPM_bundle_16 | SPK-080PRL:RFS-PRLTAP-010 | AT |  | N-Type, male | Cables SCF38-50JFN, thermal treated | SPK-080PRL:RFS-PRLTAP-010-BPM-1 | SPK-040ROW:PBI-FE-212302 | KG | SPK-040ROW:CNPW-U-018 | N-Type, male |  | PRLTAP-010-BPM-1, ACC_STUB_130 | 3 (Super Conducting Linac) | 2 (Diagnostic) | A (Very Low Level Signals) |  | johannorin |  |  | yes
UPDATE | 32A000193 | 3/8"RF coaxial | BPM_bundle_17 | SPK-100LWU:PBI-BPM-001 | AT |  | N-Type, male | Cables SCF38-50JFN, thermal treated | SPK-100LWU:PBI-BPM-001 signal U, BPM U | SPK-040ROW:PBI-FE-212303 | KG | SPK-040ROW:CNPW-U-018 | N-Type, male |  | Signal in 1-U, ACC_STUB_140 | 3 (Super Conducting Linac) | 2 (Diagnostic) | A (Very Low Level Signals) |  | johannorin |  |  | yes | 0.0
UPDATE | 32A000194 | 3/8"RF coaxial | BPM_bundle_17 | SPK-100LWU:PBI-BPM-001 | AT |  | N-Type, male | Cables SCF38-50JFN, thermal treated | SPK-100LWU:PBI-BPM-001 signal R, BPM R | SPK-040ROW:PBI-FE-212303 | KG | SPK-040ROW:CNPW-U-018 | N-Type, male |  | Signal in 1-R, ACC_STUB_140 | 3 (Super Conducting Linac) | 2 (Diagnostic) | A (Very Low Level Signals) |  | johannorin |  |  | yes | 0.0
UPDATE | 32A000195 | 3/8"RF coaxial | BPM_bundle_17 | SPK-100LWU:PBI-BPM-001 | AT |  | N-Type, male | Cables SCF38-50JFN, thermal treated | SPK-100LWU:PBI-BPM-001 signal D, BPM D | SPK-040ROW:PBI-FE-212303 | KG | SPK-040ROW:CNPW-U-018 | N-Type, male |  | Signal in 1-D, ACC_STUB_140 | 3 (Super Conducting Linac) | 2 (Diagnostic) | A (Very Low Level Signals) |  | johannorin |  |  | yes | 0.0
UPDATE | 32A000196 | 3/8"RF coaxial | BPM_bundle_17 | SPK-100LWU:PBI-BPM-001 | AT |  | N-Type, male | Cables SCF38-50JFN, thermal treated | SPK-100LWU:PBI-BPM-001 signal L, BPM L | SPK-040ROW:PBI-FE-212303 | KG | SPK-040ROW:CNPW-U-018 | N-Type, male |  | Signal in 1-L, ACC_STUB_140 | 3 (Super Conducting Linac) | 2 (Diagnostic) | A (Very Low Level Signals) |  | johannorin |  |  | yes | 0.0
UPDATE | 32A000197 | 3/8"RF coaxial | BPM_bundle_17 | SPK-110LWU:PBI-BPM-001 | AT |  | N-Type, male | Cables SCF38-50JFN, thermal treated | SPK-110LWU:PBI-BPM-001 signal U, BPM U | SPK-040ROW:PBI-FE-212303 | KG | SPK-040ROW:CNPW-U-018 | N-Type, male |  | Signal in 2-U, ACC_STUB_140 | 3 (Super Conducting Linac) | 2 (Diagnostic) | A (Very Low Level Signals) |  | johannorin |  |  | yes | 0.0
UPDATE | 32A000198 | 3/8"RF coaxial | BPM_bundle_17 | SPK-110LWU:PBI-BPM-001 | AT |  | N-Type, male | Cables SCF38-50JFN, thermal treated | SPK-110LWU:PBI-BPM-001 signal R, BPM R | SPK-040ROW:PBI-FE-212303 | KG | SPK-040ROW:CNPW-U-018 | N-Type, male |  | Signal in 2-R, ACC_STUB_140 | 3 (Super Conducting Linac) | 2 (Diagnostic) | A (Very Low Level Signals) |  | johannorin |  |  | yes | 0.0
UPDATE | 32A000199 | 3/8"RF coaxial | BPM_bundle_17 | SPK-110LWU:PBI-BPM-001 | AT |  | N-Type, male | Cables SCF38-50JFN, thermal treated | SPK-110LWU:PBI-BPM-001 signal D, BPM D | SPK-040ROW:PBI-FE-212303 | KG | SPK-040ROW:CNPW-U-018 | N-Type, male |  | Signal in 2-D, ACC_STUB_140 | 3 (Super Conducting Linac) | 2 (Diagnostic) | A (Very Low Level Signals) |  | johannorin |  |  | yes | 0.0
UPDATE | 32A000200 | 3/8"RF coaxial | BPM_bundle_17 | SPK-110LWU:PBI-BPM-001 | AT |  | N-Type, male | Cables SCF38-50JFN, thermal treated | SPK-110LWU:PBI-BPM-001 signal L, BPM L | SPK-040ROW:PBI-FE-212303 | KG | SPK-040ROW:CNPW-U-018 | N-Type, male |  | Signal in 2-L, ACC_STUB_140 | 3 (Super Conducting Linac) | 2 (Diagnostic) | A (Very Low Level Signals) |  | johannorin |  |  | yes | 0.0
UPDATE |  | 3/8"RF coaxial | BPM_bundle_17 | SPK-100PRL:RFS-PRLTAP-011 | AT |  | N-Type, male | Cables SCF38-50JFN, thermal treated | SPK-100PRL:RFS-PRLTAP-011-BPM-1 | SPK-040ROW:PBI-FE-212303 | KG | SPK-040ROW:CNPW-U-018 | N-Type, male |  | PRLTAP-011-BPM-1, ACC_STUB_140 | 3 (Super Conducting Linac) | 2 (Diagnostic) | A (Very Low Level Signals) |  | johannorin |  |  | yes
UPDATE | 32A000201 | 3/8"RF coaxial | BPM_bundle_18 | SPK-120LWU:PBI-BPM-001 | AT |  | N-Type, male | Cables SCF38-50JFN, thermal treated | SPK-120LWU:PBI-BPM-001 signal U, BPM U | SPK-040ROW:PBI-FE-212304 | KG | SPK-040ROW:CNPW-U-018 | N-Type, male |  | Signal in 1-U, ACC_STUB_140 | 3 (Super Conducting Linac) | 2 (Diagnostic) | A (Very Low Level Signals) |  | johannorin |  |  | yes | 0.0
UPDATE | 32A000202 | 3/8"RF coaxial | BPM_bundle_18 | SPK-120LWU:PBI-BPM-001 | AT |  | N-Type, male | Cables SCF38-50JFN, thermal treated | SPK-120LWU:PBI-BPM-001 signal R, BPM R | SPK-040ROW:PBI-FE-212304 | KG | SPK-040ROW:CNPW-U-018 | N-Type, male |  | Signal in 1-R, ACC_STUB_140 | 3 (Super Conducting Linac) | 2 (Diagnostic) | A (Very Low Level Signals) |  | johannorin |  |  | yes | 0.0
UPDATE | 32A000203 | 3/8"RF coaxial | BPM_bundle_18 | SPK-120LWU:PBI-BPM-001 | AT |  | N-Type, male | Cables SCF38-50JFN, thermal treated | SPK-120LWU:PBI-BPM-001 signal D, BPM D | SPK-040ROW:PBI-FE-212304 | KG | SPK-040ROW:CNPW-U-018 | N-Type, male |  | Signal in 1-D, ACC_STUB_140 | 3 (Super Conducting Linac) | 2 (Diagnostic) | A (Very Low Level Signals) |  | johannorin |  |  | yes | 0.0
UPDATE | 32A000204 | 3/8"RF coaxial | BPM_bundle_18 | SPK-120LWU:PBI-BPM-001 | AT |  | N-Type, male | Cables SCF38-50JFN, thermal treated | SPK-120LWU:PBI-BPM-001 signal L, BPM L | SPK-040ROW:PBI-FE-212304 | KG | SPK-040ROW:CNPW-U-018 | N-Type, male |  | Signal in 1-L, ACC_STUB_140 | 3 (Super Conducting Linac) | 2 (Diagnostic) | A (Very Low Level Signals) |  | johannorin |  |  | yes | 0.0
UPDATE | 32A000205 | 3/8"RF coaxial | BPM_bundle_18 | SPK-130LWU:PBI-BPM-001 | AT |  | N-Type, male | Cables SCF38-50JFN, thermal treated | SPK-130LWU:PBI-BPM-001 signal U, BPM U | SPK-040ROW:PBI-FE-212304 | KG | SPK-040ROW:CNPW-U-018 | N-Type, male |  | Signal in 2-U, ACC_STUB_140 | 3 (Super Conducting Linac) | 2 (Diagnostic) | A (Very Low Level Signals) |  | johannorin |  |  | yes | 0.0
UPDATE | 32A000206 | 3/8"RF coaxial | BPM_bundle_18 | SPK-130LWU:PBI-BPM-001 | AT |  | N-Type, male | Cables SCF38-50JFN, thermal treated | SPK-130LWU:PBI-BPM-001 signal R, BPM R | SPK-040ROW:PBI-FE-212304 | KG | SPK-040ROW:CNPW-U-018 | N-Type, male |  | Signal in 2-R, ACC_STUB_140 | 3 (Super Conducting Linac) | 2 (Diagnostic) | A (Very Low Level Signals) |  | johannorin |  |  | yes | 0.0
UPDATE | 32A000207 | 3/8"RF coaxial | BPM_bundle_18 | SPK-130LWU:PBI-BPM-001 | AT |  | N-Type, male | Cables SCF38-50JFN, thermal treated | SPK-130LWU:PBI-BPM-001 signal D, BPM D | SPK-040ROW:PBI-FE-212304 | KG | SPK-040ROW:CNPW-U-018 | N-Type, male |  | Signal in 2-D, ACC_STUB_140 | 3 (Super Conducting Linac) | 2 (Diagnostic) | A (Very Low Level Signals) |  | johannorin |  |  | yes | 0.0
UPDATE | 32A000208 | 3/8"RF coaxial | BPM_bundle_18 | SPK-130LWU:PBI-BPM-001 | AT |  | N-Type, male | Cables SCF38-50JFN, thermal treated | SPK-130LWU:PBI-BPM-001 signal L, BPM L | SPK-040ROW:PBI-FE-212304 | KG | SPK-040ROW:CNPW-U-018 | N-Type, male |  | Signal in 2-L, ACC_STUB_140 | 3 (Super Conducting Linac) | 2 (Diagnostic) | A (Very Low Level Signals) |  | johannorin |  |  | yes | 0.0
UPDATE |  | 3/8"RF coaxial | BPM_bundle_18 | SPK-120PRL:RFS-PRLTAP-012 | AT |  | N-Type, male | Cables SCF38-50JFN, thermal treated | SPK-120PRL:RFS-PRLTAP-012-BPM-1 | SPK-040ROW:PBI-FE-212304 | KG | SPK-040ROW:CNPW-U-018 | N-Type, male |  | PRLTAP-012-BPM-1, ACC_STUB_140 | 3 (Super Conducting Linac) | 2 (Diagnostic) | A (Very Low Level Signals) |  | johannorin |  |  | yes
UPDATE | 32A000209 | 3/8"RF coaxial | BPM_bundle_19 | MBL-010LWU:PBI-BPM-001 | AT |  | N-Type, male | Cables SCF38-50JFN, thermal treated | MBL-010LWU:PBI-BPM-001 signal U, BPM U | MBL-010ROW:PBI-FE-212401 | KG | MBL-010ROW:CNPW-U-018 | N-Type, male |  | Signal in 1-U, ACC_STUB_150 | 3 (Super Conducting Linac) | 2 (Diagnostic) | A (Very Low Level Signals) |  | johannorin |  |  | yes | 0.0
UPDATE | 32A000210 | 3/8"RF coaxial | BPM_bundle_19 | MBL-010LWU:PBI-BPM-001 | AT |  | N-Type, male | Cables SCF38-50JFN, thermal treated | MBL-010LWU:PBI-BPM-001 signal R, BPM R | MBL-010ROW:PBI-FE-212401 | KG | MBL-010ROW:CNPW-U-018 | N-Type, male |  | Signal in 1-R, ACC_STUB_150 | 3 (Super Conducting Linac) | 2 (Diagnostic) | A (Very Low Level Signals) |  | johannorin |  |  | yes | 0.0
UPDATE | 32A000211 | 3/8"RF coaxial | BPM_bundle_19 | MBL-010LWU:PBI-BPM-001 | AT |  | N-Type, male | Cables SCF38-50JFN, thermal treated | MBL-010LWU:PBI-BPM-001 signal D, BPM D | MBL-010ROW:PBI-FE-212401 | KG | MBL-010ROW:CNPW-U-018 | N-Type, male |  | Signal in 1-D, ACC_STUB_150 | 3 (Super Conducting Linac) | 2 (Diagnostic) | A (Very Low Level Signals) |  | johannorin |  |  | yes | 0.0
UPDATE | 32A000212 | 3/8"RF coaxial | BPM_bundle_19 | MBL-010LWU:PBI-BPM-001 | AT |  | N-Type, male | Cables SCF38-50JFN, thermal treated | MBL-010LWU:PBI-BPM-001 signal L, BPM L | MBL-010ROW:PBI-FE-212401 | KG | MBL-010ROW:CNPW-U-018 | N-Type, male |  | Signal in 1-L, ACC_STUB_150 | 3 (Super Conducting Linac) | 2 (Diagnostic) | A (Very Low Level Signals) |  | johannorin |  |  | yes | 0.0
UPDATE | 32A000213 | 3/8"RF coaxial | BPM_bundle_19 | MBL-020LWU:PBI-BPM-001 | AT |  | N-Type, male | Cables SCF38-50JFN, thermal treated | MBL-020LWU:PBI-BPM-001 signal U, BPM U | MBL-010ROW:PBI-FE-212401 | KG | MBL-010ROW:CNPW-U-018 | N-Type, male |  | Signal in 2-U, ACC_STUB_150 | 3 (Super Conducting Linac) | 2 (Diagnostic) | A (Very Low Level Signals) |  | johannorin |  |  | yes | 0.0
UPDATE | 32A000214 | 3/8"RF coaxial | BPM_bundle_19 | MBL-020LWU:PBI-BPM-001 | AT |  | N-Type, male | Cables SCF38-50JFN, thermal treated | MBL-020LWU:PBI-BPM-001 signal R, BPM R | MBL-010ROW:PBI-FE-212401 | KG | MBL-010ROW:CNPW-U-018 | N-Type, male |  | Signal in 2-R, ACC_STUB_150 | 3 (Super Conducting Linac) | 2 (Diagnostic) | A (Very Low Level Signals) |  | johannorin |  |  | yes | 0.0
UPDATE | 32A000215 | 3/8"RF coaxial | BPM_bundle_19 | MBL-020LWU:PBI-BPM-001 | AT |  | N-Type, male | Cables SCF38-50JFN, thermal treated | MBL-020LWU:PBI-BPM-001 signal D, BPM D | MBL-010ROW:PBI-FE-212401 | KG | MBL-010ROW:CNPW-U-018 | N-Type, male |  | Signal in 2-D, ACC_STUB_150 | 3 (Super Conducting Linac) | 2 (Diagnostic) | A (Very Low Level Signals) |  | johannorin |  |  | yes | 0.0
UPDATE | 32A000216 | 3/8"RF coaxial | BPM_bundle_19 | MBL-020LWU:PBI-BPM-001 | AT |  | N-Type, male | Cables SCF38-50JFN, thermal treated | MBL-020LWU:PBI-BPM-001 signal L, BPM L | MBL-010ROW:PBI-FE-212401 | KG | MBL-010ROW:CNPW-U-018 | N-Type, male |  | Signal in 2-L, ACC_STUB_150 | 3 (Super Conducting Linac) | 2 (Diagnostic) | A (Very Low Level Signals) |  | johannorin |  |  | yes | 0.0
UPDATE |  | 3/8"RF coaxial | BPM_bundle_19 | MBL-010PRL:RFS-PRLTAP-014 | AT |  | N-Type, male | Cables SCF38-50JFN, thermal treated | MBL-010PRL:RFS-PRLTAP-014-BPM-1 | MBL-010ROW:PBI-FE-212401 | KG | MBL-010ROW:CNPW-U-018 | N-Type, male |  | PRLTAP-014-BPM-1, ACC_STUB_150 | 3 (Super Conducting Linac) | 2 (Diagnostic) | A (Very Low Level Signals) |  | johannorin |  |  | yes
UPDATE | 32A000217 | 3/8"RF coaxial | BPM_bundle_20 | MBL-030LWU:PBI-BPM-001 | AT |  | N-Type, male | Cables SCF38-50JFN, thermal treated | MBL-030LWU:PBI-BPM-001 signal U, BPM U | MBL-010ROW:PBI-FE-212402 | KG | MBL-010ROW:CNPW-U-018 | N-Type, male |  | Signal in 1-U, ACC_STUB_160 | 3 (Super Conducting Linac) | 2 (Diagnostic) | A (Very Low Level Signals) |  | johannorin |  |  | yes | 0.0
UPDATE | 32A000218 | 3/8"RF coaxial | BPM_bundle_20 | MBL-030LWU:PBI-BPM-001 | AT |  | N-Type, male | Cables SCF38-50JFN, thermal treated | MBL-030LWU:PBI-BPM-001 signal R, BPM R | MBL-010ROW:PBI-FE-212402 | KG | MBL-010ROW:CNPW-U-018 | N-Type, male |  | Signal in 1-R, ACC_STUB_160 | 3 (Super Conducting Linac) | 2 (Diagnostic) | A (Very Low Level Signals) |  | johannorin |  |  | yes | 0.0
UPDATE | 32A000219 | 3/8"RF coaxial | BPM_bundle_20 | MBL-030LWU:PBI-BPM-001 | AT |  | N-Type, male | Cables SCF38-50JFN, thermal treated | MBL-030LWU:PBI-BPM-001 signal D, BPM D | MBL-010ROW:PBI-FE-212402 | KG | MBL-010ROW:CNPW-U-018 | N-Type, male |  | Signal in 1-D, ACC_STUB_160 | 3 (Super Conducting Linac) | 2 (Diagnostic) | A (Very Low Level Signals) |  | johannorin |  |  | yes | 0.0
UPDATE | 32A000220 | 3/8"RF coaxial | BPM_bundle_20 | MBL-030LWU:PBI-BPM-001 | AT |  | N-Type, male | Cables SCF38-50JFN, thermal treated | MBL-030LWU:PBI-BPM-001 signal L, BPM L | MBL-010ROW:PBI-FE-212402 | KG | MBL-010ROW:CNPW-U-018 | N-Type, male |  | Signal in 1-L, ACC_STUB_160 | 3 (Super Conducting Linac) | 2 (Diagnostic) | A (Very Low Level Signals) |  | johannorin |  |  | yes | 0.0
UPDATE | 32A000221 | 3/8"RF coaxial | BPM_bundle_20 | MBL-040LWU:PBI-BPM-001 | AT |  | N-Type, male | Cables SCF38-50JFN, thermal treated | MBL-040LWU:PBI-BPM-001 signal U, BPM U | MBL-010ROW:PBI-FE-212402 | KG | MBL-010ROW:CNPW-U-018 | N-Type, male |  | Signal in 2-U, ACC_STUB_160 | 3 (Super Conducting Linac) | 2 (Diagnostic) | A (Very Low Level Signals) |  | johannorin |  |  | yes | 0.0
UPDATE | 32A000222 | 3/8"RF coaxial | BPM_bundle_20 | MBL-040LWU:PBI-BPM-001 | AT |  | N-Type, male | Cables SCF38-50JFN, thermal treated | MBL-040LWU:PBI-BPM-001 signal R, BPM R | MBL-010ROW:PBI-FE-212402 | KG | MBL-010ROW:CNPW-U-018 | N-Type, male |  | Signal in 2-R, ACC_STUB_160 | 3 (Super Conducting Linac) | 2 (Diagnostic) | A (Very Low Level Signals) |  | johannorin |  |  | yes | 0.0
UPDATE | 32A000223 | 3/8"RF coaxial | BPM_bundle_20 | MBL-040LWU:PBI-BPM-001 | AT |  | N-Type, male | Cables SCF38-50JFN, thermal treated | MBL-040LWU:PBI-BPM-001 signal D, BPM D | MBL-010ROW:PBI-FE-212402 | KG | MBL-010ROW:CNPW-U-018 | N-Type, male |  | Signal in 2-D, ACC_STUB_160 | 3 (Super Conducting Linac) | 2 (Diagnostic) | A (Very Low Level Signals) |  | johannorin |  |  | yes | 0.0
UPDATE | 32A000224 | 3/8"RF coaxial | BPM_bundle_20 | MBL-040LWU:PBI-BPM-001 | AT |  | N-Type, male | Cables SCF38-50JFN, thermal treated | MBL-040LWU:PBI-BPM-001 signal L, BPM L | MBL-010ROW:PBI-FE-212402 | KG | MBL-010ROW:CNPW-U-018 | N-Type, male |  | Signal in 2-L, ACC_STUB_160 | 3 (Super Conducting Linac) | 2 (Diagnostic) | A (Very Low Level Signals) |  | johannorin |  |  | yes | 0.0
UPDATE |  | 3/8"RF coaxial | BPM_bundle_20 | MBL-030PRL:RFS-PRLTAP-016 | AT |  | N-Type, male | Cables SCF38-50JFN, thermal treated | MBL-030PRL:RFS-PRLTAP-016-BPM-1 | MBL-010ROW:PBI-FE-212402 | KG | MBL-010ROW:CNPW-U-018 | N-Type, male |  | PRLTAP-016-BPM-1, ACC_STUB_160 | 3 (Super Conducting Linac) | 2 (Diagnostic) | A (Very Low Level Signals) |  | johannorin |  |  | yes
UPDATE | 32A000225 | 3/8"RF coaxial | BPM_bundle_21 | MBL-050LWU:PBI-BPM-001 | AT |  | N-Type, male | Cables SCF38-50JFN, thermal treated | MBL-050LWU:PBI-BPM-001 signal U, BPM U | MBL-050ROW:PBI-FE-212501 | KG | MBL-050ROW:CNPW-U-018 | N-Type, male |  | Signal in 1-U, ACC_STUB_170 | 3 (Super Conducting Linac) | 2 (Diagnostic) | A (Very Low Level Signals) |  | johannorin |  |  | yes | 0.0
UPDATE | 32A000226 | 3/8"RF coaxial | BPM_bundle_21 | MBL-050LWU:PBI-BPM-001 | AT |  | N-Type, male | Cables SCF38-50JFN, thermal treated | MBL-050LWU:PBI-BPM-001 signal R, BPM R | MBL-050ROW:PBI-FE-212501 | KG | MBL-050ROW:CNPW-U-018 | N-Type, male |  | Signal in 1-R, ACC_STUB_170 | 3 (Super Conducting Linac) | 2 (Diagnostic) | A (Very Low Level Signals) |  | johannorin |  |  | yes | 0.0
UPDATE | 32A000227 | 3/8"RF coaxial | BPM_bundle_21 | MBL-050LWU:PBI-BPM-001 | AT |  | N-Type, male | Cables SCF38-50JFN, thermal treated | MBL-050LWU:PBI-BPM-001 signal D, BPM D | MBL-050ROW:PBI-FE-212501 | KG | MBL-050ROW:CNPW-U-018 | N-Type, male |  | Signal in 1-D, ACC_STUB_170 | 3 (Super Conducting Linac) | 2 (Diagnostic) | A (Very Low Level Signals) |  | johannorin |  |  | yes | 0.0
UPDATE | 32A000228 | 3/8"RF coaxial | BPM_bundle_21 | MBL-050LWU:PBI-BPM-001 | AT |  | N-Type, male | Cables SCF38-50JFN, thermal treated | MBL-050LWU:PBI-BPM-001 signal L, BPM L | MBL-050ROW:PBI-FE-212501 | KG | MBL-050ROW:CNPW-U-018 | N-Type, male |  | Signal in 1-L, ACC_STUB_170 | 3 (Super Conducting Linac) | 2 (Diagnostic) | A (Very Low Level Signals) |  | johannorin |  |  | yes | 0.0
UPDATE | 32A000229 | 3/8"RF coaxial | BPM_bundle_21 | MBL-060LWU:PBI-BPM-001 | AT |  | N-Type, male | Cables SCF38-50JFN, thermal treated | MBL-060LWU:PBI-BPM-001 signal U, BPM U | MBL-050ROW:PBI-FE-212501 | KG | MBL-050ROW:CNPW-U-018 | N-Type, male |  | Signal in 2-U, ACC_STUB_170 | 3 (Super Conducting Linac) | 2 (Diagnostic) | A (Very Low Level Signals) |  | johannorin |  |  | yes | 0.0
UPDATE | 32A000230 | 3/8"RF coaxial | BPM_bundle_21 | MBL-060LWU:PBI-BPM-001 | AT |  | N-Type, male | Cables SCF38-50JFN, thermal treated | MBL-060LWU:PBI-BPM-001 signal R, BPM R | MBL-050ROW:PBI-FE-212501 | KG | MBL-050ROW:CNPW-U-018 | N-Type, male |  | Signal in 2-R, ACC_STUB_170 | 3 (Super Conducting Linac) | 2 (Diagnostic) | A (Very Low Level Signals) |  | johannorin |  |  | yes | 0.0
UPDATE | 32A000231 | 3/8"RF coaxial | BPM_bundle_21 | MBL-060LWU:PBI-BPM-001 | AT |  | N-Type, male | Cables SCF38-50JFN, thermal treated | MBL-060LWU:PBI-BPM-001 signal D, BPM D | MBL-050ROW:PBI-FE-212501 | KG | MBL-050ROW:CNPW-U-018 | N-Type, male |  | Signal in 2-D, ACC_STUB_170 | 3 (Super Conducting Linac) | 2 (Diagnostic) | A (Very Low Level Signals) |  | johannorin |  |  | yes | 0.0
UPDATE | 32A000232 | 3/8"RF coaxial | BPM_bundle_21 | MBL-060LWU:PBI-BPM-001 | AT |  | N-Type, male | Cables SCF38-50JFN, thermal treated | MBL-060LWU:PBI-BPM-001 signal L, BPM L | MBL-050ROW:PBI-FE-212501 | KG | MBL-050ROW:CNPW-U-018 | N-Type, male |  | Signal in 2-L, ACC_STUB_170 | 3 (Super Conducting Linac) | 2 (Diagnostic) | A (Very Low Level Signals) |  | johannorin |  |  | yes | 0.0
UPDATE |  | 3/8"RF coaxial | BPM_bundle_21 | MBL-050PRL:RFS-PRLTAP-018 | AT |  | N-Type, male | Cables SCF38-50JFN, thermal treated | MBL-050PRL:RFS-PRLTAP-018-BPM-1 | MBL-050ROW:PBI-FE-212501 | KG | MBL-050ROW:CNPW-U-018 | N-Type, male |  | PRLTAP-018-BPM-1, ACC_STUB_170 | 3 (Super Conducting Linac) | 2 (Diagnostic) | A (Very Low Level Signals) |  | johannorin |  |  | yes
UPDATE | 32A000233 | 3/8"RF coaxial | BPM_bundle_22 | MBL-070LWU:PBI-BPM-001 | AT |  | N-Type, male | Cables SCF38-50JFN, thermal treated | MBL-070LWU:PBI-BPM-001 signal U, BPM U | MBL-050ROW:PBI-FE-212502 | KG | MBL-050ROW:CNPW-U-018 | N-Type, male |  | Signal in 1-U, ACC_STUB_180 | 3 (Super Conducting Linac) | 2 (Diagnostic) | A (Very Low Level Signals) |  | johannorin |  |  | yes | 0.0
UPDATE | 32A000234 | 3/8"RF coaxial | BPM_bundle_22 | MBL-070LWU:PBI-BPM-001 | AT |  | N-Type, male | Cables SCF38-50JFN, thermal treated | MBL-070LWU:PBI-BPM-001 signal R, BPM R | MBL-050ROW:PBI-FE-212502 | KG | MBL-050ROW:CNPW-U-018 | N-Type, male |  | Signal in 1-R, ACC_STUB_180 | 3 (Super Conducting Linac) | 2 (Diagnostic) | A (Very Low Level Signals) |  | johannorin |  |  | yes | 0.0
UPDATE | 32A000235 | 3/8"RF coaxial | BPM_bundle_22 | MBL-070LWU:PBI-BPM-001 | AT |  | N-Type, male | Cables SCF38-50JFN, thermal treated | MBL-070LWU:PBI-BPM-001 signal D, BPM D | MBL-050ROW:PBI-FE-212502 | KG | MBL-050ROW:CNPW-U-018 | N-Type, male |  | Signal in 1-D, ACC_STUB_180 | 3 (Super Conducting Linac) | 2 (Diagnostic) | A (Very Low Level Signals) |  | johannorin |  |  | yes | 0.0
UPDATE | 32A000236 | 3/8"RF coaxial | BPM_bundle_22 | MBL-070LWU:PBI-BPM-001 | AT |  | N-Type, male | Cables SCF38-50JFN, thermal treated | MBL-070LWU:PBI-BPM-001 signal L, BPM L | MBL-050ROW:PBI-FE-212502 | KG | MBL-050ROW:CNPW-U-018 | N-Type, male |  | Signal in 1-L, ACC_STUB_180 | 3 (Super Conducting Linac) | 2 (Diagnostic) | A (Very Low Level Signals) |  | johannorin |  |  | yes | 0.0
UPDATE | 32A000237 | 3/8"RF coaxial | BPM_bundle_22 | MBL-080LWU:PBI-BPM-001 | AT |  | N-Type, male | Cables SCF38-50JFN, thermal treated | MBL-080LWU:PBI-BPM-001 signal U, BPM U | MBL-050ROW:PBI-FE-212502 | KG | MBL-050ROW:CNPW-U-018 | N-Type, male |  | Signal in 2-U, ACC_STUB_180 | 3 (Super Conducting Linac) | 2 (Diagnostic) | A (Very Low Level Signals) |  | johannorin |  |  | yes | 0.0
UPDATE | 32A000238 | 3/8"RF coaxial | BPM_bundle_22 | MBL-080LWU:PBI-BPM-001 | AT |  | N-Type, male | Cables SCF38-50JFN, thermal treated | MBL-080LWU:PBI-BPM-001 signal R, BPM R | MBL-050ROW:PBI-FE-212502 | KG | MBL-050ROW:CNPW-U-018 | N-Type, male |  | Signal in 2-R, ACC_STUB_180 | 3 (Super Conducting Linac) | 2 (Diagnostic) | A (Very Low Level Signals) |  | johannorin |  |  | yes | 0.0
UPDATE | 32A000239 | 3/8"RF coaxial | BPM_bundle_22 | MBL-080LWU:PBI-BPM-001 | AT |  | N-Type, male | Cables SCF38-50JFN, thermal treated | MBL-080LWU:PBI-BPM-001 signal D, BPM D | MBL-050ROW:PBI-FE-212502 | KG | MBL-050ROW:CNPW-U-018 | N-Type, male |  | Signal in 2-D, ACC_STUB_180 | 3 (Super Conducting Linac) | 2 (Diagnostic) | A (Very Low Level Signals) |  | johannorin |  |  | yes | 0.0
UPDATE | 32A000240 | 3/8"RF coaxial | BPM_bundle_22 | MBL-080LWU:PBI-BPM-001 | AT |  | N-Type, male | Cables SCF38-50JFN, thermal treated | MBL-080LWU:PBI-BPM-001 signal L, BPM L | MBL-050ROW:PBI-FE-212502 | KG | MBL-050ROW:CNPW-U-018 | N-Type, male |  | Signal in 2-L, ACC_STUB_180 | 3 (Super Conducting Linac) | 2 (Diagnostic) | A (Very Low Level Signals) |  | johannorin |  |  | yes | 0.0
UPDATE |  | 3/8"RF coaxial | BPM_bundle_22 | MBL-070PRL:RFS-PRLTAP-020 | AT |  | N-Type, male | Cables SCF38-50JFN, thermal treated | MBL-070PRL:RFS-PRLTAP-020-BPM-1 | MBL-050ROW:PBI-FE-212502 | KG | MBL-050ROW:CNPW-U-018 | N-Type, male |  | PRLTAP-020-BPM-1, ACC_STUB_180 | 3 (Super Conducting Linac) | 2 (Diagnostic) | A (Very Low Level Signals) |  | johannorin |  |  | yes
UPDATE | 32A000241 | 3/8"RF coaxial | BPM_bundle_23 | MBL-090LWU:PBI-BPM-001 | AT |  | N-Type, male | Cables SCF38-50JFN, thermal treated | MBL-090LWU:PBI-BPM-001 signal U, BPM U | MBL-090ROW:PBI-FE-212601 | KG | MBL-090ROW:CNPW-U-018 | N-Type, male |  | Signal in 1-U, ACC_STUB_190 | 3 (Super Conducting Linac) | 2 (Diagnostic) | A (Very Low Level Signals) |  | johannorin |  |  | yes | 0.0
UPDATE | 32A000242 | 3/8"RF coaxial | BPM_bundle_23 | MBL-090LWU:PBI-BPM-001 | AT |  | N-Type, male | Cables SCF38-50JFN, thermal treated | MBL-090LWU:PBI-BPM-001 signal R, BPM R | MBL-090ROW:PBI-FE-212601 | KG | MBL-090ROW:CNPW-U-018 | N-Type, male |  | Signal in 1-R, ACC_STUB_190 | 3 (Super Conducting Linac) | 2 (Diagnostic) | A (Very Low Level Signals) |  | johannorin |  |  | yes | 0.0
UPDATE | 32A000243 | 3/8"RF coaxial | BPM_bundle_23 | MBL-090LWU:PBI-BPM-001 | AT |  | N-Type, male | Cables SCF38-50JFN, thermal treated | MBL-090LWU:PBI-BPM-001 signal D, BPM D | MBL-090ROW:PBI-FE-212601 | KG | MBL-090ROW:CNPW-U-018 | N-Type, male |  | Signal in 1-D, ACC_STUB_190 | 3 (Super Conducting Linac) | 2 (Diagnostic) | A (Very Low Level Signals) |  | johannorin |  |  | yes | 0.0
UPDATE | 32A000244 | 3/8"RF coaxial | BPM_bundle_23 | MBL-090LWU:PBI-BPM-001 | AT |  | N-Type, male | Cables SCF38-50JFN, thermal treated | MBL-090LWU:PBI-BPM-001 signal L, BPM L | MBL-090ROW:PBI-FE-212601 | KG | MBL-090ROW:CNPW-U-018 | N-Type, male |  | Signal in 1-L, ACC_STUB_190 | 3 (Super Conducting Linac) | 2 (Diagnostic) | A (Very Low Level Signals) |  | johannorin |  |  | yes | 0.0
UPDATE | 32A000245 | 3/8"RF coaxial | BPM_bundle_23 | HBL-010LWU:PBI-BPM-001 | AT |  | N-Type, male | Cables SCF38-50JFN, thermal treated | HBL-010LWU:PBI-BPM-001 signal U, BPM U | MBL-090ROW:PBI-FE-212601 | KG | MBL-090ROW:CNPW-U-018 | N-Type, male |  | Signal in 2-U, ACC_STUB_190 | 3 (Super Conducting Linac) | 2 (Diagnostic) | A (Very Low Level Signals) |  | johannorin |  |  | yes | 0.0
UPDATE | 32A000246 | 3/8"RF coaxial | BPM_bundle_23 | HBL-010LWU:PBI-BPM-001 | AT |  | N-Type, male | Cables SCF38-50JFN, thermal treated | HBL-010LWU:PBI-BPM-001 signal R, BPM R | MBL-090ROW:PBI-FE-212601 | KG | MBL-090ROW:CNPW-U-018 | N-Type, male |  | Signal in 2-R, ACC_STUB_190 | 3 (Super Conducting Linac) | 2 (Diagnostic) | A (Very Low Level Signals) |  | johannorin |  |  | yes | 0.0
UPDATE | 32A000247 | 3/8"RF coaxial | BPM_bundle_23 | HBL-010LWU:PBI-BPM-001 | AT |  | N-Type, male | Cables SCF38-50JFN, thermal treated | HBL-010LWU:PBI-BPM-001 signal D, BPM D | MBL-090ROW:PBI-FE-212601 | KG | MBL-090ROW:CNPW-U-018 | N-Type, male |  | Signal in 2-D, ACC_STUB_190 | 3 (Super Conducting Linac) | 2 (Diagnostic) | A (Very Low Level Signals) |  | johannorin |  |  | yes | 0.0
UPDATE | 32A000248 | 3/8"RF coaxial | BPM_bundle_23 | HBL-010LWU:PBI-BPM-001 | AT |  | N-Type, male | Cables SCF38-50JFN, thermal treated | HBL-010LWU:PBI-BPM-001 signal L, BPM L | MBL-090ROW:PBI-FE-212601 | KG | MBL-090ROW:CNPW-U-018 | N-Type, male |  | Signal in 2-L, ACC_STUB_190 | 3 (Super Conducting Linac) | 2 (Diagnostic) | A (Very Low Level Signals) |  | johannorin |  |  | yes | 0.0
UPDATE |  | 3/8"RF coaxial | BPM_bundle_23 | MBL-090PRL:RFS-PRLTAP-022 | AT |  | N-Type, male | Cables SCF38-50JFN, thermal treated | MBL-090PRL:RFS-PRLTAP-022-BPM-1 | MBL-090ROW:PBI-FE-212601 | KG | MBL-090ROW:CNPW-U-018 | N-Type, male |  | PRLTAP-022-BPM-1, ACC_STUB_190 | 3 (Super Conducting Linac) | 2 (Diagnostic) | A (Very Low Level Signals) |  | johannorin |  |  | yes
UPDATE | 32A000249 | 3/8"RF coaxial | BPM_bundle_24 | HBL-020LWU:PBI-BPM-001 | AT |  | N-Type, male | Cables SCF38-50JFN, thermal treated | HBL-020LWU:PBI-BPM-001 signal U, BPM U | MBL-090ROW:PBI-FE-212602 | KG | MBL-090ROW:CNPW-U-018 | N-Type, male |  | Signal in 1-U, ACC_STUB_200 | 3 (Super Conducting Linac) | 2 (Diagnostic) | A (Very Low Level Signals) |  | johannorin |  |  | yes | 0.0
UPDATE | 32A000250 | 3/8"RF coaxial | BPM_bundle_24 | HBL-020LWU:PBI-BPM-001 | AT |  | N-Type, male | Cables SCF38-50JFN, thermal treated | HBL-020LWU:PBI-BPM-001 signal R, BPM R | MBL-090ROW:PBI-FE-212602 | KG | MBL-090ROW:CNPW-U-018 | N-Type, male |  | Signal in 1-R, ACC_STUB_200 | 3 (Super Conducting Linac) | 2 (Diagnostic) | A (Very Low Level Signals) |  | johannorin |  |  | yes | 0.0
UPDATE | 32A000251 | 3/8"RF coaxial | BPM_bundle_24 | HBL-020LWU:PBI-BPM-001 | AT |  | N-Type, male | Cables SCF38-50JFN, thermal treated | HBL-020LWU:PBI-BPM-001 signal D, BPM D | MBL-090ROW:PBI-FE-212602 | KG | MBL-090ROW:CNPW-U-018 | N-Type, male |  | Signal in 1-D, ACC_STUB_200 | 3 (Super Conducting Linac) | 2 (Diagnostic) | A (Very Low Level Signals) |  | johannorin |  |  | yes | 0.0
UPDATE | 32A000252 | 3/8"RF coaxial | BPM_bundle_24 | HBL-020LWU:PBI-BPM-001 | AT |  | N-Type, male | Cables SCF38-50JFN, thermal treated | HBL-020LWU:PBI-BPM-001 signal L, BPM L | MBL-090ROW:PBI-FE-212602 | KG | MBL-090ROW:CNPW-U-018 | N-Type, male |  | Signal in 1-L, ACC_STUB_200 | 3 (Super Conducting Linac) | 2 (Diagnostic) | A (Very Low Level Signals) |  | johannorin |  |  | yes | 0.0
UPDATE | 32A000253 | 3/8"RF coaxial | BPM_bundle_24 | HBL-030LWU:PBI-BPM-001 | AT |  | N-Type, male | Cables SCF38-50JFN, thermal treated | HBL-030LWU:PBI-BPM-001 signal U, BPM U | MBL-090ROW:PBI-FE-212602 | KG | MBL-090ROW:CNPW-U-018 | N-Type, male |  | Signal in 2-U, ACC_STUB_200 | 3 (Super Conducting Linac) | 2 (Diagnostic) | A (Very Low Level Signals) |  | johannorin |  |  | yes | 0.0
UPDATE | 32A000254 | 3/8"RF coaxial | BPM_bundle_24 | HBL-030LWU:PBI-BPM-001 | AT |  | N-Type, male | Cables SCF38-50JFN, thermal treated | HBL-030LWU:PBI-BPM-001 signal R, BPM R | MBL-090ROW:PBI-FE-212602 | KG | MBL-090ROW:CNPW-U-018 | N-Type, male |  | Signal in 2-R, ACC_STUB_200 | 3 (Super Conducting Linac) | 2 (Diagnostic) | A (Very Low Level Signals) |  | johannorin |  |  | yes | 0.0
UPDATE | 32A000255 | 3/8"RF coaxial | BPM_bundle_24 | HBL-030LWU:PBI-BPM-001 | AT |  | N-Type, male | Cables SCF38-50JFN, thermal treated | HBL-030LWU:PBI-BPM-001 signal D, BPM D | MBL-090ROW:PBI-FE-212602 | KG | MBL-090ROW:CNPW-U-018 | N-Type, male |  | Signal in 2-D, ACC_STUB_200 | 3 (Super Conducting Linac) | 2 (Diagnostic) | A (Very Low Level Signals) |  | johannorin |  |  | yes | 0.0
UPDATE | 32A000256 | 3/8"RF coaxial | BPM_bundle_24 | HBL-030LWU:PBI-BPM-001 | AT |  | N-Type, male | Cables SCF38-50JFN, thermal treated | HBL-030LWU:PBI-BPM-001 signal L, BPM L | MBL-090ROW:PBI-FE-212602 | KG | MBL-090ROW:CNPW-U-018 | N-Type, male |  | Signal in 2-L, ACC_STUB_200 | 3 (Super Conducting Linac) | 2 (Diagnostic) | A (Very Low Level Signals) |  | johannorin |  |  | yes | 0.0
UPDATE |  | 3/8"RF coaxial | BPM_bundle_24 | HBL-020PRL:RFS-PRLTAP-024 | AT |  | N-Type, male | Cables SCF38-50JFN, thermal treated | HBL-020PRL:RFS-PRLTAP-024-BPM-1 | MBL-090ROW:PBI-FE-212602 | KG | MBL-090ROW:CNPW-U-018 | N-Type, male |  | PRLTAP-024-BPM-1, ACC_STUB_200 | 3 (Super Conducting Linac) | 2 (Diagnostic) | A (Very Low Level Signals) |  | johannorin |  |  | yes
UPDATE | 32A000257 | 3/8"RF coaxial | BPM_bundle_25 | HBL-040LWU:PBI-BPM-001 | AT |  | N-Type, male | Cables SCF38-50JFN, thermal treated | HBL-040LWU:PBI-BPM-001 signal U, BPM U | HBL-050ROW:PBI-FE-212701 | KG | HBL-050ROW:CNPW-U-016 | N-Type, male |  | Signal in 1-U, ACC_STUB_210 | 3 (Super Conducting Linac) | 2 (Diagnostic) | A (Very Low Level Signals) |  | johannorin |  |  | yes | 0.0
UPDATE | 32A000258 | 3/8"RF coaxial | BPM_bundle_25 | HBL-040LWU:PBI-BPM-001 | AT |  | N-Type, male | Cables SCF38-50JFN, thermal treated | HBL-040LWU:PBI-BPM-001 signal R, BPM R | HBL-050ROW:PBI-FE-212701 | KG | HBL-050ROW:CNPW-U-016 | N-Type, male |  | Signal in 1-R, ACC_STUB_210 | 3 (Super Conducting Linac) | 2 (Diagnostic) | A (Very Low Level Signals) |  | johannorin |  |  | yes | 0.0
UPDATE | 32A000259 | 3/8"RF coaxial | BPM_bundle_25 | HBL-040LWU:PBI-BPM-001 | AT |  | N-Type, male | Cables SCF38-50JFN, thermal treated | HBL-040LWU:PBI-BPM-001 signal D, BPM D | HBL-050ROW:PBI-FE-212701 | KG | HBL-050ROW:CNPW-U-016 | N-Type, male |  | Signal in 1-D, ACC_STUB_210 | 3 (Super Conducting Linac) | 2 (Diagnostic) | A (Very Low Level Signals) |  | johannorin |  |  | yes | 0.0
UPDATE | 32A000260 | 3/8"RF coaxial | BPM_bundle_25 | HBL-040LWU:PBI-BPM-001 | AT |  | N-Type, male | Cables SCF38-50JFN, thermal treated | HBL-040LWU:PBI-BPM-001 signal L, BPM L | HBL-050ROW:PBI-FE-212701 | KG | HBL-050ROW:CNPW-U-016 | N-Type, male |  | Signal in 1-L, ACC_STUB_210 | 3 (Super Conducting Linac) | 2 (Diagnostic) | A (Very Low Level Signals) |  | johannorin |  |  | yes | 0.0
UPDATE | 32A000261 | 3/8"RF coaxial | BPM_bundle_25 | HBL-050LWU:PBI-BPM-001 | AT |  | N-Type, male | Cables SCF38-50JFN, thermal treated | HBL-050LWU:PBI-BPM-001 signal U, BPM U | HBL-050ROW:PBI-FE-212701 | KG | HBL-050ROW:CNPW-U-016 | N-Type, male |  | Signal in 2-U, ACC_STUB_210 | 3 (Super Conducting Linac) | 2 (Diagnostic) | A (Very Low Level Signals) |  | johannorin |  |  | yes | 0.0
UPDATE | 32A000262 | 3/8"RF coaxial | BPM_bundle_25 | HBL-050LWU:PBI-BPM-001 | AT |  | N-Type, male | Cables SCF38-50JFN, thermal treated | HBL-050LWU:PBI-BPM-001 signal R, BPM R | HBL-050ROW:PBI-FE-212701 | KG | HBL-050ROW:CNPW-U-016 | N-Type, male |  | Signal in 2-R, ACC_STUB_210 | 3 (Super Conducting Linac) | 2 (Diagnostic) | A (Very Low Level Signals) |  | johannorin |  |  | yes | 0.0
UPDATE | 32A000263 | 3/8"RF coaxial | BPM_bundle_25 | HBL-050LWU:PBI-BPM-001 | AT |  | N-Type, male | Cables SCF38-50JFN, thermal treated | HBL-050LWU:PBI-BPM-001 signal D, BPM D | HBL-050ROW:PBI-FE-212701 | KG | HBL-050ROW:CNPW-U-016 | N-Type, male |  | Signal in 2-D, ACC_STUB_210 | 3 (Super Conducting Linac) | 2 (Diagnostic) | A (Very Low Level Signals) |  | johannorin |  |  | yes | 0.0
UPDATE | 32A000264 | 3/8"RF coaxial | BPM_bundle_25 | HBL-050LWU:PBI-BPM-001 | AT |  | N-Type, male | Cables SCF38-50JFN, thermal treated | HBL-050LWU:PBI-BPM-001 signal L, BPM L | HBL-050ROW:PBI-FE-212701 | KG | HBL-050ROW:CNPW-U-016 | N-Type, male |  | Signal in 2-L, ACC_STUB_210 | 3 (Super Conducting Linac) | 2 (Diagnostic) | A (Very Low Level Signals) |  | johannorin |  |  | yes | 0.0
UPDATE |  | 3/8"RF coaxial | BPM_bundle_25 | HBL-040PRL:RFS-PRLTAP-026 | AT |  | N-Type, male | Cables SCF38-50JFN, thermal treated | HBL-040PRL:RFS-PRLTAP-026-BPM-1 | HBL-050ROW:PBI-FE-212701 | KG | HBL-050ROW:CNPW-U-016 | N-Type, male |  | PRLTAP-026-BPM-1, ACC_STUB_210 | 3 (Super Conducting Linac) | 2 (Diagnostic) | A (Very Low Level Signals) |  | johannorin |  |  | yes
UPDATE | 32A000265 | 3/8"RF coaxial | BPM_bundle_26 | HBL-060LWU:PBI-BPM-001 | AT |  | N-Type, male | Cables SCF38-50JFN, thermal treated | HBL-060LWU:PBI-BPM-001 signal U, BPM U | HBL-050ROW:PBI-FE-212702 | KG | HBL-050ROW:CNPW-U-016 | N-Type, male |  | Signal in 1-U, ACC_STUB_220 | 3 (Super Conducting Linac) | 2 (Diagnostic) | A (Very Low Level Signals) |  | johannorin |  |  | yes | 0.0
UPDATE | 32A000266 | 3/8"RF coaxial | BPM_bundle_26 | HBL-060LWU:PBI-BPM-001 | AT |  | N-Type, male | Cables SCF38-50JFN, thermal treated | HBL-060LWU:PBI-BPM-001 signal R, BPM R | HBL-050ROW:PBI-FE-212702 | KG | HBL-050ROW:CNPW-U-016 | N-Type, male |  | Signal in 1-R, ACC_STUB_220 | 3 (Super Conducting Linac) | 2 (Diagnostic) | A (Very Low Level Signals) |  | johannorin |  |  | yes | 0.0
UPDATE | 32A000267 | 3/8"RF coaxial | BPM_bundle_26 | HBL-060LWU:PBI-BPM-001 | AT |  | N-Type, male | Cables SCF38-50JFN, thermal treated | HBL-060LWU:PBI-BPM-001 signal D, BPM D | HBL-050ROW:PBI-FE-212702 | KG | HBL-050ROW:CNPW-U-016 | N-Type, male |  | Signal in 1-D, ACC_STUB_220 | 3 (Super Conducting Linac) | 2 (Diagnostic) | A (Very Low Level Signals) |  | johannorin |  |  | yes | 0.0
UPDATE | 32A000268 | 3/8"RF coaxial | BPM_bundle_26 | HBL-060LWU:PBI-BPM-001 | AT |  | N-Type, male | Cables SCF38-50JFN, thermal treated | HBL-060LWU:PBI-BPM-001 signal L, BPM L | HBL-050ROW:PBI-FE-212702 | KG | HBL-050ROW:CNPW-U-016 | N-Type, male |  | Signal in 1-L, ACC_STUB_220 | 3 (Super Conducting Linac) | 2 (Diagnostic) | A (Very Low Level Signals) |  | johannorin |  |  | yes | 0.0
UPDATE | 32A000269 | 3/8"RF coaxial | BPM_bundle_26 | HBL-070LWU:PBI-BPM-001 | AT |  | N-Type, male | Cables SCF38-50JFN, thermal treated | HBL-070LWU:PBI-BPM-001 signal U, BPM U | HBL-050ROW:PBI-FE-212702 | KG | HBL-050ROW:CNPW-U-016 | N-Type, male |  | Signal in 2-U, ACC_STUB_220 | 3 (Super Conducting Linac) | 2 (Diagnostic) | A (Very Low Level Signals) |  | johannorin |  |  | yes | 0.0
UPDATE | 32A000270 | 3/8"RF coaxial | BPM_bundle_26 | HBL-070LWU:PBI-BPM-001 | AT |  | N-Type, male | Cables SCF38-50JFN, thermal treated | HBL-070LWU:PBI-BPM-001 signal R, BPM R | HBL-050ROW:PBI-FE-212702 | KG | HBL-050ROW:CNPW-U-016 | N-Type, male |  | Signal in 2-R, ACC_STUB_220 | 3 (Super Conducting Linac) | 2 (Diagnostic) | A (Very Low Level Signals) |  | johannorin |  |  | yes | 0.0
UPDATE | 32A000271 | 3/8"RF coaxial | BPM_bundle_26 | HBL-070LWU:PBI-BPM-001 | AT |  | N-Type, male | Cables SCF38-50JFN, thermal treated | HBL-070LWU:PBI-BPM-001 signal D, BPM D | HBL-050ROW:PBI-FE-212702 | KG | HBL-050ROW:CNPW-U-016 | N-Type, male |  | Signal in 2-D, ACC_STUB_220 | 3 (Super Conducting Linac) | 2 (Diagnostic) | A (Very Low Level Signals) |  | johannorin |  |  | yes | 0.0
UPDATE | 32A000272 | 3/8"RF coaxial | BPM_bundle_26 | HBL-070LWU:PBI-BPM-001 | AT |  | N-Type, male | Cables SCF38-50JFN, thermal treated | HBL-070LWU:PBI-BPM-001 signal L, BPM L | HBL-050ROW:PBI-FE-212702 | KG | HBL-050ROW:CNPW-U-016 | N-Type, male |  | Signal in 2-L, ACC_STUB_220 | 3 (Super Conducting Linac) | 2 (Diagnostic) | A (Very Low Level Signals) |  | johannorin |  |  | yes | 0.0
UPDATE |  | 3/8"RF coaxial | BPM_bundle_26 | HBL-060PRL:RFS-PRLTAP-028 | AT |  | N-Type, male | Cables SCF38-50JFN, thermal treated | HBL-060PRL:RFS-PRLTAP-028-BPM-1 | HBL-050ROW:PBI-FE-212702 | KG | HBL-050ROW:CNPW-U-016 | N-Type, male |  | PRLTAP-028-BPM-1, ACC_STUB_220 | 3 (Super Conducting Linac) | 2 (Diagnostic) | A (Very Low Level Signals) |  | johannorin |  |  | yes
UPDATE | 32A000273 | 3/8"RF coaxial | BPM_bundle_27 | HBL-080LWU:PBI-BPM-001 | AT |  | N-Type, male | Cables SCF38-50JFN, thermal treated | HBL-080LWU:PBI-BPM-001 signal U, BPM U | HBL-090ROW:PBI-FE-212801 | KG | HBL-090ROW:CNPW-U-018 | N-Type, male |  | Signal in 1-U, ACC_STUB_230 | 3 (Super Conducting Linac) | 2 (Diagnostic) | A (Very Low Level Signals) |  | johannorin |  |  | yes | 0.0
UPDATE | 32A000274 | 3/8"RF coaxial | BPM_bundle_27 | HBL-080LWU:PBI-BPM-001 | AT |  | N-Type, male | Cables SCF38-50JFN, thermal treated | HBL-080LWU:PBI-BPM-001 signal R, BPM R | HBL-090ROW:PBI-FE-212801 | KG | HBL-090ROW:CNPW-U-018 | N-Type, male |  | Signal in 1-R, ACC_STUB_230 | 3 (Super Conducting Linac) | 2 (Diagnostic) | A (Very Low Level Signals) |  | johannorin |  |  | yes | 0.0
UPDATE | 32A000275 | 3/8"RF coaxial | BPM_bundle_27 | HBL-080LWU:PBI-BPM-001 | AT |  | N-Type, male | Cables SCF38-50JFN, thermal treated | HBL-080LWU:PBI-BPM-001 signal D, BPM D | HBL-090ROW:PBI-FE-212801 | KG | HBL-090ROW:CNPW-U-018 | N-Type, male |  | Signal in 1-D, ACC_STUB_230 | 3 (Super Conducting Linac) | 2 (Diagnostic) | A (Very Low Level Signals) |  | johannorin |  |  | yes | 0.0
UPDATE | 32A000276 | 3/8"RF coaxial | BPM_bundle_27 | HBL-080LWU:PBI-BPM-001 | AT |  | N-Type, male | Cables SCF38-50JFN, thermal treated | HBL-080LWU:PBI-BPM-001 signal L, BPM L | HBL-090ROW:PBI-FE-212801 | KG | HBL-090ROW:CNPW-U-018 | N-Type, male |  | Signal in 1-L, ACC_STUB_230 | 3 (Super Conducting Linac) | 2 (Diagnostic) | A (Very Low Level Signals) |  | johannorin |  |  | yes | 0.0
UPDATE | 32A000277 | 3/8"RF coaxial | BPM_bundle_27 | HBL-090LWU:PBI-BPM-001 | AT |  | N-Type, male | Cables SCF38-50JFN, thermal treated | HBL-090LWU:PBI-BPM-001 signal U, BPM U | HBL-090ROW:PBI-FE-212801 | KG | HBL-090ROW:CNPW-U-018 | N-Type, male |  | Signal in 2-U, ACC_STUB_230 | 3 (Super Conducting Linac) | 2 (Diagnostic) | A (Very Low Level Signals) |  | johannorin |  |  | yes | 0.0
UPDATE | 32A000278 | 3/8"RF coaxial | BPM_bundle_27 | HBL-090LWU:PBI-BPM-001 | AT |  | N-Type, male | Cables SCF38-50JFN, thermal treated | HBL-090LWU:PBI-BPM-001 signal R, BPM R | HBL-090ROW:PBI-FE-212801 | KG | HBL-090ROW:CNPW-U-018 | N-Type, male |  | Signal in 2-R, ACC_STUB_230 | 3 (Super Conducting Linac) | 2 (Diagnostic) | A (Very Low Level Signals) |  | johannorin |  |  | yes | 0.0
UPDATE | 32A000279 | 3/8"RF coaxial | BPM_bundle_27 | HBL-090LWU:PBI-BPM-001 | AT |  | N-Type, male | Cables SCF38-50JFN, thermal treated | HBL-090LWU:PBI-BPM-001 signal D, BPM D | HBL-090ROW:PBI-FE-212801 | KG | HBL-090ROW:CNPW-U-018 | N-Type, male |  | Signal in 2-D, ACC_STUB_230 | 3 (Super Conducting Linac) | 2 (Diagnostic) | A (Very Low Level Signals) |  | johannorin |  |  | yes | 0.0
UPDATE | 32A000280 | 3/8"RF coaxial | BPM_bundle_27 | HBL-090LWU:PBI-BPM-001 | AT |  | N-Type, male | Cables SCF38-50JFN, thermal treated | HBL-090LWU:PBI-BPM-001 signal L, BPM L | HBL-090ROW:PBI-FE-212801 | KG | HBL-090ROW:CNPW-U-018 | N-Type, male |  | Signal in 2-L, ACC_STUB_230 | 3 (Super Conducting Linac) | 2 (Diagnostic) | A (Very Low Level Signals) |  | johannorin |  |  | yes | 0.0
UPDATE |  | 3/8"RF coaxial | BPM_bundle_27 | HBL-080PRL:RFS-PRLTAP-030 | AT |  | N-Type, male | Cables SCF38-50JFN, thermal treated | HBL-080PRL:RFS-PRLTAP-030-BPM-1 | HBL-090ROW:PBI-FE-212801 | KG | HBL-090ROW:CNPW-U-018 | N-Type, male |  | PRLTAP-030-BPM-1, ACC_STUB_230 | 3 (Super Conducting Linac) | 2 (Diagnostic) | A (Very Low Level Signals) |  | johannorin |  |  | yes
UPDATE | 32A000281 | 3/8"RF coaxial | BPM_bundle_28 | HBL-100LWU:PBI-BPM-001 | AT |  | N-Type, male | Cables SCF38-50JFN, thermal treated | HBL-100LWU:PBI-BPM-001 signal U, BPM U | HBL-090ROW:PBI-FE-212802 | KG | HBL-090ROW:CNPW-U-018 | N-Type, male |  | Signal in 1-U, ACC_STUB_240 | 3 (Super Conducting Linac) | 2 (Diagnostic) | A (Very Low Level Signals) |  | johannorin |  |  | yes | 0.0
UPDATE | 32A000282 | 3/8"RF coaxial | BPM_bundle_28 | HBL-100LWU:PBI-BPM-001 | AT |  | N-Type, male | Cables SCF38-50JFN, thermal treated | HBL-100LWU:PBI-BPM-001 signal R, BPM R | HBL-090ROW:PBI-FE-212802 | KG | HBL-090ROW:CNPW-U-018 | N-Type, male |  | Signal in 1-R, ACC_STUB_240 | 3 (Super Conducting Linac) | 2 (Diagnostic) | A (Very Low Level Signals) |  | johannorin |  |  | yes | 0.0
UPDATE | 32A000283 | 3/8"RF coaxial | BPM_bundle_28 | HBL-100LWU:PBI-BPM-001 | AT |  | N-Type, male | Cables SCF38-50JFN, thermal treated | HBL-100LWU:PBI-BPM-001 signal D, BPM D | HBL-090ROW:PBI-FE-212802 | KG | HBL-090ROW:CNPW-U-018 | N-Type, male |  | Signal in 1-D, ACC_STUB_240 | 3 (Super Conducting Linac) | 2 (Diagnostic) | A (Very Low Level Signals) |  | johannorin |  |  | yes | 0.0
UPDATE | 32A000284 | 3/8"RF coaxial | BPM_bundle_28 | HBL-100LWU:PBI-BPM-001 | AT |  | N-Type, male | Cables SCF38-50JFN, thermal treated | HBL-100LWU:PBI-BPM-001 signal L, BPM L | HBL-090ROW:PBI-FE-212802 | KG | HBL-090ROW:CNPW-U-018 | N-Type, male |  | Signal in 1-L, ACC_STUB_240 | 3 (Super Conducting Linac) | 2 (Diagnostic) | A (Very Low Level Signals) |  | johannorin |  |  | yes | 0.0
UPDATE | 32A000285 | 3/8"RF coaxial | BPM_bundle_28 | HBL-110LWU:PBI-BPM-001 | AT |  | N-Type, male | Cables SCF38-50JFN, thermal treated | HBL-110LWU:PBI-BPM-001 signal U, BPM U | HBL-090ROW:PBI-FE-212802 | KG | HBL-090ROW:CNPW-U-018 | N-Type, male |  | Signal in 2-U, ACC_STUB_240 | 3 (Super Conducting Linac) | 2 (Diagnostic) | A (Very Low Level Signals) |  | johannorin |  |  | yes | 0.0
UPDATE | 32A000286 | 3/8"RF coaxial | BPM_bundle_28 | HBL-110LWU:PBI-BPM-001 | AT |  | N-Type, male | Cables SCF38-50JFN, thermal treated | HBL-110LWU:PBI-BPM-001 signal R, BPM R | HBL-090ROW:PBI-FE-212802 | KG | HBL-090ROW:CNPW-U-018 | N-Type, male |  | Signal in 2-R, ACC_STUB_240 | 3 (Super Conducting Linac) | 2 (Diagnostic) | A (Very Low Level Signals) |  | johannorin |  |  | yes | 0.0
UPDATE | 32A000287 | 3/8"RF coaxial | BPM_bundle_28 | HBL-110LWU:PBI-BPM-001 | AT |  | N-Type, male | Cables SCF38-50JFN, thermal treated | HBL-110LWU:PBI-BPM-001 signal D, BPM D | HBL-090ROW:PBI-FE-212802 | KG | HBL-090ROW:CNPW-U-018 | N-Type, male |  | Signal in 2-D, ACC_STUB_240 | 3 (Super Conducting Linac) | 2 (Diagnostic) | A (Very Low Level Signals) |  | johannorin |  |  | yes | 0.0
UPDATE | 32A000288 | 3/8"RF coaxial | BPM_bundle_28 | HBL-110LWU:PBI-BPM-001 | AT |  | N-Type, male | Cables SCF38-50JFN, thermal treated | HBL-110LWU:PBI-BPM-001 signal L, BPM L | HBL-090ROW:PBI-FE-212802 | KG | HBL-090ROW:CNPW-U-018 | N-Type, male |  | Signal in 2-L, ACC_STUB_240 | 3 (Super Conducting Linac) | 2 (Diagnostic) | A (Very Low Level Signals) |  | johannorin |  |  | yes | 0.0
UPDATE |  | 3/8"RF coaxial | BPM_bundle_28 | HBL-100PRL:RFS-PRLTAP-032 | AT |  | N-Type, male | Cables SCF38-50JFN, thermal treated | HBL-100PRL:RFS-PRLTAP-032-BPM-1 | HBL-090ROW:PBI-FE-212802 | KG | HBL-090ROW:CNPW-U-018 | N-Type, male |  | PRLTAP-032-BPM-1, ACC_STUB_240 | 3 (Super Conducting Linac) | 2 (Diagnostic) | A (Very Low Level Signals) |  | johannorin |  |  | yes
UPDATE | 32A000289 | 3/8"RF coaxial | BPM_bundle_29 | HBL-120LWU:PBI-BPM-001 | AT |  | N-Type, male | Cables SCF38-50JFN, thermal treated | HBL-120LWU:PBI-BPM-001 signal U, BPM U | HBL-120ROW:PBI-FE-212901 | KG | HBL-120ROW:CNPW-U-018 | N-Type, male |  | Signal in 1-U, ACC_STUB_250 | 3 (Super Conducting Linac) | 2 (Diagnostic) | A (Very Low Level Signals) |  | johannorin |  |  | yes | 0.0
UPDATE | 32A000290 | 3/8"RF coaxial | BPM_bundle_29 | HBL-120LWU:PBI-BPM-001 | AT |  | N-Type, male | Cables SCF38-50JFN, thermal treated | HBL-120LWU:PBI-BPM-001 signal R, BPM R | HBL-120ROW:PBI-FE-212901 | KG | HBL-120ROW:CNPW-U-018 | N-Type, male |  | Signal in 1-R, ACC_STUB_250 | 3 (Super Conducting Linac) | 2 (Diagnostic) | A (Very Low Level Signals) |  | johannorin |  |  | yes | 0.0
UPDATE | 32A000291 | 3/8"RF coaxial | BPM_bundle_29 | HBL-120LWU:PBI-BPM-001 | AT |  | N-Type, male | Cables SCF38-50JFN, thermal treated | HBL-120LWU:PBI-BPM-001 signal D, BPM D | HBL-120ROW:PBI-FE-212901 | KG | HBL-120ROW:CNPW-U-018 | N-Type, male |  | Signal in 1-D, ACC_STUB_250 | 3 (Super Conducting Linac) | 2 (Diagnostic) | A (Very Low Level Signals) |  | johannorin |  |  | yes | 0.0
UPDATE | 32A000292 | 3/8"RF coaxial | BPM_bundle_29 | HBL-120LWU:PBI-BPM-001 | AT |  | N-Type, male | Cables SCF38-50JFN, thermal treated | HBL-120LWU:PBI-BPM-001 signal L, BPM L | HBL-120ROW:PBI-FE-212901 | KG | HBL-120ROW:CNPW-U-018 | N-Type, male |  | Signal in 1-L, ACC_STUB_250 | 3 (Super Conducting Linac) | 2 (Diagnostic) | A (Very Low Level Signals) |  | johannorin |  |  | yes | 0.0
UPDATE | 32A000293 | 3/8"RF coaxial | BPM_bundle_29 | HBL-130LWU:PBI-BPM-001 | AT |  | N-Type, male | Cables SCF38-50JFN, thermal treated | HBL-130LWU:PBI-BPM-001 signal U, BPM U | HBL-120ROW:PBI-FE-212901 | KG | HBL-120ROW:CNPW-U-018 | N-Type, male |  | Signal in 2-U, ACC_STUB_250 | 3 (Super Conducting Linac) | 2 (Diagnostic) | A (Very Low Level Signals) |  | johannorin |  |  | yes | 0.0
UPDATE | 32A000294 | 3/8"RF coaxial | BPM_bundle_29 | HBL-130LWU:PBI-BPM-001 | AT |  | N-Type, male | Cables SCF38-50JFN, thermal treated | HBL-130LWU:PBI-BPM-001 signal R, BPM R | HBL-120ROW:PBI-FE-212901 | KG | HBL-120ROW:CNPW-U-018 | N-Type, male |  | Signal in 2-R, ACC_STUB_250 | 3 (Super Conducting Linac) | 2 (Diagnostic) | A (Very Low Level Signals) |  | johannorin |  |  | yes | 0.0
UPDATE | 32A000295 | 3/8"RF coaxial | BPM_bundle_29 | HBL-130LWU:PBI-BPM-001 | AT |  | N-Type, male | Cables SCF38-50JFN, thermal treated | HBL-130LWU:PBI-BPM-001 signal D, BPM D | HBL-120ROW:PBI-FE-212901 | KG | HBL-120ROW:CNPW-U-018 | N-Type, male |  | Signal in 2-D, ACC_STUB_250 | 3 (Super Conducting Linac) | 2 (Diagnostic) | A (Very Low Level Signals) |  | johannorin |  |  | yes | 0.0
UPDATE | 32A000296 | 3/8"RF coaxial | BPM_bundle_29 | HBL-130LWU:PBI-BPM-001 | AT |  | N-Type, male | Cables SCF38-50JFN, thermal treated | HBL-130LWU:PBI-BPM-001 signal L, BPM L | HBL-120ROW:PBI-FE-212901 | KG | HBL-120ROW:CNPW-U-018 | N-Type, male |  | Signal in 2-L, ACC_STUB_250 | 3 (Super Conducting Linac) | 2 (Diagnostic) | A (Very Low Level Signals) |  | johannorin |  |  | yes | 0.0
UPDATE |  | 3/8"RF coaxial | BPM_bundle_29 | HBL-120PRL:RFS-PRLTAP-034 | AT |  | N-Type, male | Cables SCF38-50JFN, thermal treated | HBL-120PRL:RFS-PRLTAP-034-BPM-1 | HBL-120ROW:PBI-FE-212901 | KG | HBL-120ROW:CNPW-U-018 | N-Type, male |  | PRLTAP-034-BPM-1, ACC_STUB_250 | 3 (Super Conducting Linac) | 2 (Diagnostic) | A (Very Low Level Signals) |  | johannorin |  |  | yes
UPDATE | 32A000297 | 3/8"RF coaxial | BPM_bundle_30 | HBL-140LWU:PBI-BPM-001 | AT |  | N-Type, male | Cables SCF38-50JFN, thermal treated | HBL-140LWU:PBI-BPM-001 signal U, BPM U | HBL-120ROW:PBI-FE-212902 | KG | HBL-120ROW:CNPW-U-018 | N-Type, male |  | Signal in 1-U, ACC_STUB_260 | 3 (Super Conducting Linac) | 2 (Diagnostic) | A (Very Low Level Signals) |  | johannorin |  |  | yes | 0.0
UPDATE | 32A000298 | 3/8"RF coaxial | BPM_bundle_30 | HBL-140LWU:PBI-BPM-001 | AT |  | N-Type, male | Cables SCF38-50JFN, thermal treated | HBL-140LWU:PBI-BPM-001 signal R, BPM R | HBL-120ROW:PBI-FE-212902 | KG | HBL-120ROW:CNPW-U-018 | N-Type, male |  | Signal in 1-R, ACC_STUB_260 | 3 (Super Conducting Linac) | 2 (Diagnostic) | A (Very Low Level Signals) |  | johannorin |  |  | yes | 0.0
UPDATE | 32A000299 | 3/8"RF coaxial | BPM_bundle_30 | HBL-140LWU:PBI-BPM-001 | AT |  | N-Type, male | Cables SCF38-50JFN, thermal treated | HBL-140LWU:PBI-BPM-001 signal D, BPM D | HBL-120ROW:PBI-FE-212902 | KG | HBL-120ROW:CNPW-U-018 | N-Type, male |  | Signal in 1-D, ACC_STUB_260 | 3 (Super Conducting Linac) | 2 (Diagnostic) | A (Very Low Level Signals) |  | johannorin |  |  | yes | 0.0
UPDATE | 32A000300 | 3/8"RF coaxial | BPM_bundle_30 | HBL-140LWU:PBI-BPM-001 | AT |  | N-Type, male | Cables SCF38-50JFN, thermal treated | HBL-140LWU:PBI-BPM-001 signal L, BPM L | HBL-120ROW:PBI-FE-212902 | KG | HBL-120ROW:CNPW-U-018 | N-Type, male |  | Signal in 1-L, ACC_STUB_260 | 3 (Super Conducting Linac) | 2 (Diagnostic) | A (Very Low Level Signals) |  | johannorin |  |  | yes | 0.0
UPDATE | 32A000301 | 3/8"RF coaxial | BPM_bundle_30 | HBL-150LWU:PBI-BPM-001 | AT |  | N-Type, male | Cables SCF38-50JFN, thermal treated | HBL-150LWU:PBI-BPM-001 signal U, BPM U | HBL-120ROW:PBI-FE-212902 | KG | HBL-120ROW:CNPW-U-018 | N-Type, male |  | Signal in 2-U, ACC_STUB_260 | 3 (Super Conducting Linac) | 2 (Diagnostic) | A (Very Low Level Signals) |  | johannorin |  |  | yes | 0.0
UPDATE | 32A000302 | 3/8"RF coaxial | BPM_bundle_30 | HBL-150LWU:PBI-BPM-001 | AT |  | N-Type, male | Cables SCF38-50JFN, thermal treated | HBL-150LWU:PBI-BPM-001 signal R, BPM R | HBL-120ROW:PBI-FE-212902 | KG | HBL-120ROW:CNPW-U-018 | N-Type, male |  | Signal in 2-R, ACC_STUB_260 | 3 (Super Conducting Linac) | 2 (Diagnostic) | A (Very Low Level Signals) |  | johannorin |  |  | yes | 0.0
UPDATE | 32A000303 | 3/8"RF coaxial | BPM_bundle_30 | HBL-150LWU:PBI-BPM-001 | AT |  | N-Type, male | Cables SCF38-50JFN, thermal treated | HBL-150LWU:PBI-BPM-001 signal D, BPM D | HBL-120ROW:PBI-FE-212902 | KG | HBL-120ROW:CNPW-U-018 | N-Type, male |  | Signal in 2-D, ACC_STUB_260 | 3 (Super Conducting Linac) | 2 (Diagnostic) | A (Very Low Level Signals) |  | johannorin |  |  | yes | 0.0
UPDATE | 32A000304 | 3/8"RF coaxial | BPM_bundle_30 | HBL-150LWU:PBI-BPM-001 | AT |  | N-Type, male | Cables SCF38-50JFN, thermal treated | HBL-150LWU:PBI-BPM-001 signal L, BPM L | HBL-120ROW:PBI-FE-212902 | KG | HBL-120ROW:CNPW-U-018 | N-Type, male |  | Signal in 2-L, ACC_STUB_260 | 3 (Super Conducting Linac) | 2 (Diagnostic) | A (Very Low Level Signals) |  | johannorin |  |  | yes | 0.0
UPDATE |  | 3/8"RF coaxial | BPM_bundle_30 | HBL-140PRL:RFS-PRLTAP-036 | AT |  | N-Type, male | Cables SCF38-50JFN, thermal treated | HBL-140PRL:RFS-PRLTAP-036-BPM-1 | HBL-120ROW:PBI-FE-212902 | KG | HBL-120ROW:CNPW-U-018 | N-Type, male |  | PRLTAP-036-BPM-1, ACC_STUB_260 | 3 (Super Conducting Linac) | 2 (Diagnostic) | A (Very Low Level Signals) |  | johannorin |  |  | yes
UPDATE | 32A000305 | 3/8"RF coaxial | BPM_bundle_31 | HBL-160LWU:PBI-BPM-001 | AT |  | N-Type, male | Cables SCF38-50JFN, thermal treated | HBL-160LWU:PBI-BPM-001 signal U, BPM U | HBL-160ROW:PBI-FE-213001 | KG | HBL-160ROW:CNPW-U-018 | N-Type, male |  | Signal in 1-U, ACC_STUB_270 | 3 (Super Conducting Linac) | 2 (Diagnostic) | A (Very Low Level Signals) |  | johannorin |  |  | yes | 0.0
UPDATE | 32A000306 | 3/8"RF coaxial | BPM_bundle_31 | HBL-160LWU:PBI-BPM-001 | AT |  | N-Type, male | Cables SCF38-50JFN, thermal treated | HBL-160LWU:PBI-BPM-001 signal R, BPM R | HBL-160ROW:PBI-FE-213001 | KG | HBL-160ROW:CNPW-U-018 | N-Type, male |  | Signal in 1-R, ACC_STUB_270 | 3 (Super Conducting Linac) | 2 (Diagnostic) | A (Very Low Level Signals) |  | johannorin |  |  | yes | 0.0
UPDATE | 32A000307 | 3/8"RF coaxial | BPM_bundle_31 | HBL-160LWU:PBI-BPM-001 | AT |  | N-Type, male | Cables SCF38-50JFN, thermal treated | HBL-160LWU:PBI-BPM-001 signal D, BPM D | HBL-160ROW:PBI-FE-213001 | KG | HBL-160ROW:CNPW-U-018 | N-Type, male |  | Signal in 1-D, ACC_STUB_270 | 3 (Super Conducting Linac) | 2 (Diagnostic) | A (Very Low Level Signals) |  | johannorin |  |  | yes | 0.0
UPDATE | 32A000308 | 3/8"RF coaxial | BPM_bundle_31 | HBL-160LWU:PBI-BPM-001 | AT |  | N-Type, male | Cables SCF38-50JFN, thermal treated | HBL-160LWU:PBI-BPM-001 signal L, BPM L | HBL-160ROW:PBI-FE-213001 | KG | HBL-160ROW:CNPW-U-018 | N-Type, male |  | Signal in 1-L, ACC_STUB_270 | 3 (Super Conducting Linac) | 2 (Diagnostic) | A (Very Low Level Signals) |  | johannorin |  |  | yes | 0.0
UPDATE | 32A000309 | 3/8"RF coaxial | BPM_bundle_31 | HBL-170LWU:PBI-BPM-001 | AT |  | N-Type, male | Cables SCF38-50JFN, thermal treated | HBL-170LWU:PBI-BPM-001 signal U, BPM U | HBL-160ROW:PBI-FE-213001 | KG | HBL-160ROW:CNPW-U-018 | N-Type, male |  | Signal in 2-U, ACC_STUB_270 | 3 (Super Conducting Linac) | 2 (Diagnostic) | A (Very Low Level Signals) |  | johannorin |  |  | yes | 0.0
UPDATE | 32A000310 | 3/8"RF coaxial | BPM_bundle_31 | HBL-170LWU:PBI-BPM-001 | AT |  | N-Type, male | Cables SCF38-50JFN, thermal treated | HBL-170LWU:PBI-BPM-001 signal R, BPM R | HBL-160ROW:PBI-FE-213001 | KG | HBL-160ROW:CNPW-U-018 | N-Type, male |  | Signal in 2-R, ACC_STUB_270 | 3 (Super Conducting Linac) | 2 (Diagnostic) | A (Very Low Level Signals) |  | johannorin |  |  | yes | 0.0
UPDATE | 32A000311 | 3/8"RF coaxial | BPM_bundle_31 | HBL-170LWU:PBI-BPM-001 | AT |  | N-Type, male | Cables SCF38-50JFN, thermal treated | HBL-170LWU:PBI-BPM-001 signal D, BPM D | HBL-160ROW:PBI-FE-213001 | KG | HBL-160ROW:CNPW-U-018 | N-Type, male |  | Signal in 2-D, ACC_STUB_270 | 3 (Super Conducting Linac) | 2 (Diagnostic) | A (Very Low Level Signals) |  | johannorin |  |  | yes | 0.0
UPDATE | 32A000312 | 3/8"RF coaxial | BPM_bundle_31 | HBL-170LWU:PBI-BPM-001 | AT |  | N-Type, male | Cables SCF38-50JFN, thermal treated | HBL-170LWU:PBI-BPM-001 signal L, BPM L | HBL-160ROW:PBI-FE-213001 | KG | HBL-160ROW:CNPW-U-018 | N-Type, male |  | Signal in 2-L, ACC_STUB_270 | 3 (Super Conducting Linac) | 2 (Diagnostic) | A (Very Low Level Signals) |  | johannorin |  |  | yes | 0.0
UPDATE |  | 3/8"RF coaxial | BPM_bundle_31 | HBL-160PRL:RFS-PRLTAP-038 | AT |  | N-Type, male | Cables SCF38-50JFN, thermal treated | HBL-160PRL:RFS-PRLTAP-038-BPM-1 | HBL-160ROW:PBI-FE-213001 | KG | HBL-160ROW:CNPW-U-018 | N-Type, male |  | PRLTAP-038-BPM-1, ACC_STUB_270 | 3 (Super Conducting Linac) | 2 (Diagnostic) | A (Very Low Level Signals) |  | johannorin |  |  | yes
UPDATE | 32A000313 | 3/8"RF coaxial | BPM_bundle_32 | HBL-180LWU:PBI-BPM-001 | AT |  | N-Type, male | Cables SCF38-50JFN, thermal treated | HBL-180LWU:PBI-BPM-001 signal U, BPM U | HBL-160ROW:PBI-FE-213002 | KG | HBL-160ROW:CNPW-U-018 | N-Type, male |  | Signal in 1-U, ACC_STUB_280 | 3 (Super Conducting Linac) | 2 (Diagnostic) | A (Very Low Level Signals) |  | johannorin |  |  | yes | 0.0
UPDATE | 32A000314 | 3/8"RF coaxial | BPM_bundle_32 | HBL-180LWU:PBI-BPM-001 | AT |  | N-Type, male | Cables SCF38-50JFN, thermal treated | HBL-180LWU:PBI-BPM-001 signal R, BPM R | HBL-160ROW:PBI-FE-213002 | KG | HBL-160ROW:CNPW-U-018 | N-Type, male |  | Signal in 1-R, ACC_STUB_280 | 3 (Super Conducting Linac) | 2 (Diagnostic) | A (Very Low Level Signals) |  | johannorin |  |  | yes | 0.0
UPDATE | 32A000315 | 3/8"RF coaxial | BPM_bundle_32 | HBL-180LWU:PBI-BPM-001 | AT |  | N-Type, male | Cables SCF38-50JFN, thermal treated | HBL-180LWU:PBI-BPM-001 signal D, BPM D | HBL-160ROW:PBI-FE-213002 | KG | HBL-160ROW:CNPW-U-018 | N-Type, male |  | Signal in 1-D, ACC_STUB_280 | 3 (Super Conducting Linac) | 2 (Diagnostic) | A (Very Low Level Signals) |  | johannorin |  |  | yes | 0.0
UPDATE | 32A000316 | 3/8"RF coaxial | BPM_bundle_32 | HBL-180LWU:PBI-BPM-001 | AT |  | N-Type, male | Cables SCF38-50JFN, thermal treated | HBL-180LWU:PBI-BPM-001 signal L, BPM L | HBL-160ROW:PBI-FE-213002 | KG | HBL-160ROW:CNPW-U-018 | N-Type, male |  | Signal in 1-L, ACC_STUB_280 | 3 (Super Conducting Linac) | 2 (Diagnostic) | A (Very Low Level Signals) |  | johannorin |  |  | yes | 0.0
UPDATE | 32A000317 | 3/8"RF coaxial | BPM_bundle_32 | HBL-190LWU:PBI-BPM-001 | AT |  | N-Type, male | Cables SCF38-50JFN, thermal treated | HBL-190LWU:PBI-BPM-001 signal U, BPM U | HBL-160ROW:PBI-FE-213002 | KG | HBL-160ROW:CNPW-U-018 | N-Type, male |  | Signal in 2-U, ACC_STUB_280 | 3 (Super Conducting Linac) | 2 (Diagnostic) | A (Very Low Level Signals) |  | johannorin |  |  | yes | 0.0
UPDATE | 32A000318 | 3/8"RF coaxial | BPM_bundle_32 | HBL-190LWU:PBI-BPM-001 | AT |  | N-Type, male | Cables SCF38-50JFN, thermal treated | HBL-190LWU:PBI-BPM-001 signal R, BPM R | HBL-160ROW:PBI-FE-213002 | KG | HBL-160ROW:CNPW-U-018 | N-Type, male |  | Signal in 2-R, ACC_STUB_280 | 3 (Super Conducting Linac) | 2 (Diagnostic) | A (Very Low Level Signals) |  | johannorin |  |  | yes | 0.0
UPDATE | 32A000319 | 3/8"RF coaxial | BPM_bundle_32 | HBL-190LWU:PBI-BPM-001 | AT |  | N-Type, male | Cables SCF38-50JFN, thermal treated | HBL-190LWU:PBI-BPM-001 signal D, BPM D | HBL-160ROW:PBI-FE-213002 | KG | HBL-160ROW:CNPW-U-018 | N-Type, male |  | Signal in 2-D, ACC_STUB_280 | 3 (Super Conducting Linac) | 2 (Diagnostic) | A (Very Low Level Signals) |  | johannorin |  |  | yes | 0.0
UPDATE | 32A000320 | 3/8"RF coaxial | BPM_bundle_32 | HBL-190LWU:PBI-BPM-001 | AT |  | N-Type, male | Cables SCF38-50JFN, thermal treated | HBL-190LWU:PBI-BPM-001 signal L, BPM L | HBL-160ROW:PBI-FE-213002 | KG | HBL-160ROW:CNPW-U-018 | N-Type, male |  | Signal in 2-L, ACC_STUB_280 | 3 (Super Conducting Linac) | 2 (Diagnostic) | A (Very Low Level Signals) |  | johannorin |  |  | yes | 0.0
UPDATE |  | 3/8"RF coaxial | BPM_bundle_32 | HBL-180PRL:RFS-PRLTAP-040 | AT |  | N-Type, male | Cables SCF38-50JFN, thermal treated | HBL-180PRL:RFS-PRLTAP-040-BPM-1 | HBL-160ROW:PBI-FE-213002 | KG | HBL-160ROW:CNPW-U-018 | N-Type, male |  | PRLTAP-040-BPM-1, ACC_STUB_280 | 3 (Super Conducting Linac) | 2 (Diagnostic) | A (Very Low Level Signals) |  | johannorin |  |  | yes
UPDATE | 32A000321 | 3/8"RF coaxial | BPM_bundle_33 | HBL-200LWU:PBI-BPM-001 | AT |  | N-Type, male | Cables SCF38-50JFN, thermal treated | HBL-200LWU:PBI-BPM-001 signal U, BPM U | HBL-210ROW:PBI-FE-213101 | KG | HBL-210ROW:CNPW-U-018 | N-Type, male |  | Signal in 1-U, ACC_STUB_290 | 3 (Super Conducting Linac) | 2 (Diagnostic) | A (Very Low Level Signals) |  | johannorin |  |  | yes | 0.0
UPDATE | 32A000322 | 3/8"RF coaxial | BPM_bundle_33 | HBL-200LWU:PBI-BPM-001 | AT |  | N-Type, male | Cables SCF38-50JFN, thermal treated | HBL-200LWU:PBI-BPM-001 signal R, BPM R | HBL-210ROW:PBI-FE-213101 | KG | HBL-210ROW:CNPW-U-018 | N-Type, male |  | Signal in 1-R, ACC_STUB_290 | 3 (Super Conducting Linac) | 2 (Diagnostic) | A (Very Low Level Signals) |  | johannorin |  |  | yes | 0.0
UPDATE | 32A000323 | 3/8"RF coaxial | BPM_bundle_33 | HBL-200LWU:PBI-BPM-001 | AT |  | N-Type, male | Cables SCF38-50JFN, thermal treated | HBL-200LWU:PBI-BPM-001 signal D, BPM D | HBL-210ROW:PBI-FE-213101 | KG | HBL-210ROW:CNPW-U-018 | N-Type, male |  | Signal in 1-D, ACC_STUB_290 | 3 (Super Conducting Linac) | 2 (Diagnostic) | A (Very Low Level Signals) |  | johannorin |  |  | yes | 0.0
UPDATE | 32A000324 | 3/8"RF coaxial | BPM_bundle_33 | HBL-200LWU:PBI-BPM-001 | AT |  | N-Type, male | Cables SCF38-50JFN, thermal treated | HBL-200LWU:PBI-BPM-001 signal L, BPM L | HBL-210ROW:PBI-FE-213101 | KG | HBL-210ROW:CNPW-U-018 | N-Type, male |  | Signal in 1-L, ACC_STUB_290 | 3 (Super Conducting Linac) | 2 (Diagnostic) | A (Very Low Level Signals) |  | johannorin |  |  | yes | 0.0
UPDATE | 32A000325 | 3/8"RF coaxial | BPM_bundle_33 | HBL-210LWU:PBI-BPM-001 | AT |  | N-Type, male | Cables SCF38-50JFN, thermal treated | HBL-210LWU:PBI-BPM-001 signal U, BPM U | HBL-210ROW:PBI-FE-213101 | KG | HBL-210ROW:CNPW-U-018 | N-Type, male |  | Signal in 2-U, ACC_STUB_290 | 3 (Super Conducting Linac) | 2 (Diagnostic) | A (Very Low Level Signals) |  | johannorin |  |  | yes | 0.0
UPDATE | 32A000326 | 3/8"RF coaxial | BPM_bundle_33 | HBL-210LWU:PBI-BPM-001 | AT |  | N-Type, male | Cables SCF38-50JFN, thermal treated | HBL-210LWU:PBI-BPM-001 signal R, BPM R | HBL-210ROW:PBI-FE-213101 | KG | HBL-210ROW:CNPW-U-018 | N-Type, male |  | Signal in 2-R, ACC_STUB_290 | 3 (Super Conducting Linac) | 2 (Diagnostic) | A (Very Low Level Signals) |  | johannorin |  |  | yes | 0.0
UPDATE | 32A000327 | 3/8"RF coaxial | BPM_bundle_33 | HBL-210LWU:PBI-BPM-001 | AT |  | N-Type, male | Cables SCF38-50JFN, thermal treated | HBL-210LWU:PBI-BPM-001 signal D, BPM D | HBL-210ROW:PBI-FE-213101 | KG | HBL-210ROW:CNPW-U-018 | N-Type, male |  | Signal in 2-D, ACC_STUB_290 | 3 (Super Conducting Linac) | 2 (Diagnostic) | A (Very Low Level Signals) |  | johannorin |  |  | yes | 0.0
UPDATE | 32A000328 | 3/8"RF coaxial | BPM_bundle_33 | HBL-210LWU:PBI-BPM-001 | AT |  | N-Type, male | Cables SCF38-50JFN, thermal treated | HBL-210LWU:PBI-BPM-001 signal L, BPM L | HBL-210ROW:PBI-FE-213101 | KG | HBL-210ROW:CNPW-U-018 | N-Type, male |  | Signal in 2-L, ACC_STUB_290 | 3 (Super Conducting Linac) | 2 (Diagnostic) | A (Very Low Level Signals) |  | johannorin |  |  | yes | 0.0
UPDATE |  | 3/8"RF coaxial | BPM_bundle_33 | HBL-200PRL:RFS-PRLTAP-042 | AT |  | N-Type, male | Cables SCF38-50JFN, thermal treated | HBL-200PRL:RFS-PRLTAP-042-BPM-1 | HBL-210ROW:PBI-FE-213101 | KG | HBL-210ROW:CNPW-U-018 | N-Type, male |  | PRLTAP-042-BPM-1, ACC_STUB_290 | 3 (Super Conducting Linac) | 2 (Diagnostic) | A (Very Low Level Signals) |  | johannorin |  |  | yes
UPDATE | 42A000329 | 3/8"RF coaxial | BPM_bundle_34 | HEBT-010LWU:PBI-BPM-001 | AT |  | N-Type, male | Cables SCF38-50JFN, thermal treated | HEBT-010LWU:PBI-BPM-001 signal U, BPM U | HBL-210ROW:PBI-FE-213102 | KG | HBL-210ROW:CNPW-U-018 | N-Type, male |  | Signal in 1-U, ACC_STUB_300 | 4 (HEBT-A2T DmpL) | 2 (Diagnostic) | A (Very Low Level Signals) |  | johannorin |  |  | yes | 0.0
UPDATE | 42A000330 | 3/8"RF coaxial | BPM_bundle_34 | HEBT-010LWU:PBI-BPM-001 | AT |  | N-Type, male | Cables SCF38-50JFN, thermal treated | HEBT-010LWU:PBI-BPM-001 signal R, BPM R | HBL-210ROW:PBI-FE-213102 | KG | HBL-210ROW:CNPW-U-018 | N-Type, male |  | Signal in 1-R, ACC_STUB_300 | 4 (HEBT-A2T DmpL) | 2 (Diagnostic) | A (Very Low Level Signals) |  | johannorin |  |  | yes | 0.0
UPDATE | 42A000331 | 3/8"RF coaxial | BPM_bundle_34 | HEBT-010LWU:PBI-BPM-001 | AT |  | N-Type, male | Cables SCF38-50JFN, thermal treated | HEBT-010LWU:PBI-BPM-001 signal D, BPM D | HBL-210ROW:PBI-FE-213102 | KG | HBL-210ROW:CNPW-U-018 | N-Type, male |  | Signal in 1-D, ACC_STUB_300 | 4 (HEBT-A2T DmpL) | 2 (Diagnostic) | A (Very Low Level Signals) |  | johannorin |  |  | yes | 0.0
UPDATE | 42A000332 | 3/8"RF coaxial | BPM_bundle_34 | HEBT-010LWU:PBI-BPM-001 | AT |  | N-Type, male | Cables SCF38-50JFN, thermal treated | HEBT-010LWU:PBI-BPM-001 signal L, BPM L | HBL-210ROW:PBI-FE-213102 | KG | HBL-210ROW:CNPW-U-018 | N-Type, male |  | Signal in 1-L, ACC_STUB_300 | 4 (HEBT-A2T DmpL) | 2 (Diagnostic) | A (Very Low Level Signals) |  | johannorin |  |  | yes | 0.0
UPDATE | 42A000333 | 3/8"RF coaxial | BPM_bundle_34 | HEBT-020LWU:PBI-BPM-001 | AT |  | N-Type, male | Cables SCF38-50JFN, thermal treated | HEBT-020LWU:PBI-BPM-001 signal U, BPM U | HBL-210ROW:PBI-FE-213102 | KG | HBL-210ROW:CNPW-U-018 | N-Type, male |  | Signal in 2-U, ACC_STUB_300 | 4 (HEBT-A2T DmpL) | 2 (Diagnostic) | A (Very Low Level Signals) |  | johannorin |  |  | yes | 0.0
UPDATE | 42A000334 | 3/8"RF coaxial | BPM_bundle_34 | HEBT-020LWU:PBI-BPM-001 | AT |  | N-Type, male | Cables SCF38-50JFN, thermal treated | HEBT-020LWU:PBI-BPM-001 signal R, BPM R | HBL-210ROW:PBI-FE-213102 | KG | HBL-210ROW:CNPW-U-018 | N-Type, male |  | Signal in 2-R, ACC_STUB_300 | 4 (HEBT-A2T DmpL) | 2 (Diagnostic) | A (Very Low Level Signals) |  | johannorin |  |  | yes | 0.0
UPDATE | 42A000335 | 3/8"RF coaxial | BPM_bundle_34 | HEBT-020LWU:PBI-BPM-001 | AT |  | N-Type, male | Cables SCF38-50JFN, thermal treated | HEBT-020LWU:PBI-BPM-001 signal D, BPM D | HBL-210ROW:PBI-FE-213102 | KG | HBL-210ROW:CNPW-U-018 | N-Type, male |  | Signal in 2-D, ACC_STUB_300 | 4 (HEBT-A2T DmpL) | 2 (Diagnostic) | A (Very Low Level Signals) |  | johannorin |  |  | yes | 0.0
UPDATE | 42A000336 | 3/8"RF coaxial | BPM_bundle_34 | HEBT-020LWU:PBI-BPM-001 | AT |  | N-Type, male | Cables SCF38-50JFN, thermal treated | HEBT-020LWU:PBI-BPM-001 signal L, BPM L | HBL-210ROW:PBI-FE-213102 | KG | HBL-210ROW:CNPW-U-018 | N-Type, male |  | Signal in 2-L, ACC_STUB_300 | 4 (HEBT-A2T DmpL) | 2 (Diagnostic) | A (Very Low Level Signals) |  | johannorin |  |  | yes | 0.0
UPDATE |  | 3/8"RF coaxial | BPM_bundle_34 | HEBT-010PRL:RFS-PRLTAP-044 | AT |  | N-Type, male | Cables SCF38-50JFN, thermal treated | HEBT-010PRL:RFS-PRLTAP-044-BPM-1 | HBL-210ROW:PBI-FE-213102 | KG | HBL-210ROW:CNPW-U-018 | N-Type, male |  | PRLTAP-044-BPM-1, ACC_STUB_300 | 4 (HEBT-A2T DmpL) | 2 (Diagnostic) | A (Very Low Level Signals) |  | johannorin |  |  | yes
UPDATE | 42A000337 | 3/8"RF coaxial | BPM_bundle_35 | HEBT-030LWU:PBI-BPM-001 | AT |  | N-Type, male | Cables SCF38-50JFN, thermal treated | HEBT-030LWU:PBI-BPM-001 signal U, BPM U | HBL-210ROW:PBI-FE-213103 | KG | HBL-210ROW:CNPW-U-018 | N-Type, male |  | Signal in 1-U, ACC_STUB_300 | 4 (HEBT-A2T DmpL) | 2 (Diagnostic) | A (Very Low Level Signals) |  | johannorin |  |  | yes | 0.0
UPDATE | 42A000338 | 3/8"RF coaxial | BPM_bundle_35 | HEBT-030LWU:PBI-BPM-001 | AT |  | N-Type, male | Cables SCF38-50JFN, thermal treated | HEBT-030LWU:PBI-BPM-001 signal R, BPM R | HBL-210ROW:PBI-FE-213103 | KG | HBL-210ROW:CNPW-U-018 | N-Type, male |  | Signal in 1-R, ACC_STUB_300 | 4 (HEBT-A2T DmpL) | 2 (Diagnostic) | A (Very Low Level Signals) |  | johannorin |  |  | yes | 0.0
UPDATE | 42A000339 | 3/8"RF coaxial | BPM_bundle_35 | HEBT-030LWU:PBI-BPM-001 | AT |  | N-Type, male | Cables SCF38-50JFN, thermal treated | HEBT-030LWU:PBI-BPM-001 signal D, BPM D | HBL-210ROW:PBI-FE-213103 | KG | HBL-210ROW:CNPW-U-018 | N-Type, male |  | Signal in 1-D, ACC_STUB_300 | 4 (HEBT-A2T DmpL) | 2 (Diagnostic) | A (Very Low Level Signals) |  | johannorin |  |  | yes | 0.0
UPDATE | 42A000340 | 3/8"RF coaxial | BPM_bundle_35 | HEBT-030LWU:PBI-BPM-001 | AT |  | N-Type, male | Cables SCF38-50JFN, thermal treated | HEBT-030LWU:PBI-BPM-001 signal L, BPM L | HBL-210ROW:PBI-FE-213103 | KG | HBL-210ROW:CNPW-U-018 | N-Type, male |  | Signal in 1-L, ACC_STUB_300 | 4 (HEBT-A2T DmpL) | 2 (Diagnostic) | A (Very Low Level Signals) |  | johannorin |  |  | yes | 0.0
UPDATE | 42A000341 | 3/8"RF coaxial | BPM_bundle_35 | HEBT-040LWU:PBI-BPM-001 | AT |  | N-Type, male | Cables SCF38-50JFN, thermal treated | HEBT-040LWU:PBI-BPM-001 signal U, BPM U | HBL-210ROW:PBI-FE-213103 | KG | HBL-210ROW:CNPW-U-018 | N-Type, male |  | Signal in 2-U, ACC_STUB_300 | 4 (HEBT-A2T DmpL) | 2 (Diagnostic) | A (Very Low Level Signals) |  | johannorin |  |  | yes | 0.0
UPDATE | 42A000342 | 3/8"RF coaxial | BPM_bundle_35 | HEBT-040LWU:PBI-BPM-001 | AT |  | N-Type, male | Cables SCF38-50JFN, thermal treated | HEBT-040LWU:PBI-BPM-001 signal R, BPM R | HBL-210ROW:PBI-FE-213103 | KG | HBL-210ROW:CNPW-U-018 | N-Type, male |  | Signal in 2-R, ACC_STUB_300 | 4 (HEBT-A2T DmpL) | 2 (Diagnostic) | A (Very Low Level Signals) |  | johannorin |  |  | yes | 0.0
UPDATE | 42A000343 | 3/8"RF coaxial | BPM_bundle_35 | HEBT-040LWU:PBI-BPM-001 | AT |  | N-Type, male | Cables SCF38-50JFN, thermal treated | HEBT-040LWU:PBI-BPM-001 signal D, BPM D | HBL-210ROW:PBI-FE-213103 | KG | HBL-210ROW:CNPW-U-018 | N-Type, male |  | Signal in 2-D, ACC_STUB_300 | 4 (HEBT-A2T DmpL) | 2 (Diagnostic) | A (Very Low Level Signals) |  | johannorin |  |  | yes | 0.0
UPDATE | 42A000344 | 3/8"RF coaxial | BPM_bundle_35 | HEBT-040LWU:PBI-BPM-001 | AT |  | N-Type, male | Cables SCF38-50JFN, thermal treated | HEBT-040LWU:PBI-BPM-001 signal L, BPM L | HBL-210ROW:PBI-FE-213103 | KG | HBL-210ROW:CNPW-U-018 | N-Type, male |  | Signal in 2-L, ACC_STUB_300 | 4 (HEBT-A2T DmpL) | 2 (Diagnostic) | A (Very Low Level Signals) |  | johannorin |  |  | yes | 0.0
UPDATE |  | 3/8"RF coaxial | BPM_bundle_35 | HEBT-030PRL:RFS-PRLTAP-045 | AT |  | N-Type, male | Cables SCF38-50JFN, thermal treated | HEBT-030PRL:RFS-PRLTAP-045-BPM-1 | HBL-210ROW:PBI-FE-213103 | KG | HBL-210ROW:CNPW-U-018 | N-Type, male |  | PRLTAP-045-BPM-1, ACC_STUB_300 | 4 (HEBT-A2T DmpL) | 2 (Diagnostic) | A (Very Low Level Signals) |  | johannorin |  |  | yes
UPDATE | 42A000345 | 3/8"RF coaxial | BPM_bundle_36 | HEBT-050LWU:PBI-BPM-001 | AT |  | N-Type, male | Cables SCF38-50JFN, thermal treated | HEBT-050LWU:PBI-BPM-001 signal U, BPM U | HEBT-010ROW:PBI-FE-213201 | KG | HEBT-010ROW:CNPW-U-001 | N-Type, male |  | Signal in 1-U, ACC_STUB_340 | 4 (HEBT-A2T DmpL) | 2 (Diagnostic) | A (Very Low Level Signals) |  | johannorin |  |  | yes | 0.0
UPDATE | 42A000346 | 3/8"RF coaxial | BPM_bundle_36 | HEBT-050LWU:PBI-BPM-001 | AT |  | N-Type, male | Cables SCF38-50JFN, thermal treated | HEBT-050LWU:PBI-BPM-001 signal R, BPM R | HEBT-010ROW:PBI-FE-213201 | KG | HEBT-010ROW:CNPW-U-001 | N-Type, male |  | Signal in 1-R, ACC_STUB_340 | 4 (HEBT-A2T DmpL) | 2 (Diagnostic) | A (Very Low Level Signals) |  | johannorin |  |  | yes | 0.0
UPDATE | 42A000347 | 3/8"RF coaxial | BPM_bundle_36 | HEBT-050LWU:PBI-BPM-001 | AT |  | N-Type, male | Cables SCF38-50JFN, thermal treated | HEBT-050LWU:PBI-BPM-001 signal D, BPM D | HEBT-010ROW:PBI-FE-213201 | KG | HEBT-010ROW:CNPW-U-001 | N-Type, male |  | Signal in 1-D, ACC_STUB_340 | 4 (HEBT-A2T DmpL) | 2 (Diagnostic) | A (Very Low Level Signals) |  | johannorin |  |  | yes | 0.0
UPDATE | 42A000348 | 3/8"RF coaxial | BPM_bundle_36 | HEBT-050LWU:PBI-BPM-001 | AT |  | N-Type, male | Cables SCF38-50JFN, thermal treated | HEBT-050LWU:PBI-BPM-001 signal L, BPM L | HEBT-010ROW:PBI-FE-213201 | KG | HEBT-010ROW:CNPW-U-001 | N-Type, male |  | Signal in 1-L, ACC_STUB_340 | 4 (HEBT-A2T DmpL) | 2 (Diagnostic) | A (Very Low Level Signals) |  | johannorin |  |  | yes | 0.0
UPDATE | 42A000349 | 3/8"RF coaxial | BPM_bundle_36 | HEBT-060LWU:PBI-BPM-001 | AT |  | N-Type, male | Cables SCF38-50JFN, thermal treated | HEBT-060LWU:PBI-BPM-001 signal U, BPM U | HEBT-010ROW:PBI-FE-213201 | KG | HEBT-010ROW:CNPW-U-001 | N-Type, male |  | Signal in 2-U, ACC_STUB_340 | 4 (HEBT-A2T DmpL) | 2 (Diagnostic) | A (Very Low Level Signals) |  | johannorin |  |  | yes | 0.0
UPDATE | 42A000350 | 3/8"RF coaxial | BPM_bundle_36 | HEBT-060LWU:PBI-BPM-001 | AT |  | N-Type, male | Cables SCF38-50JFN, thermal treated | HEBT-060LWU:PBI-BPM-001 signal R, BPM R | HEBT-010ROW:PBI-FE-213201 | KG | HEBT-010ROW:CNPW-U-001 | N-Type, male |  | Signal in 2-R, ACC_STUB_340 | 4 (HEBT-A2T DmpL) | 2 (Diagnostic) | A (Very Low Level Signals) |  | johannorin |  |  | yes | 0.0
UPDATE | 42A000351 | 3/8"RF coaxial | BPM_bundle_36 | HEBT-060LWU:PBI-BPM-001 | AT |  | N-Type, male | Cables SCF38-50JFN, thermal treated | HEBT-060LWU:PBI-BPM-001 signal D, BPM D | HEBT-010ROW:PBI-FE-213201 | KG | HEBT-010ROW:CNPW-U-001 | N-Type, male |  | Signal in 2-D, ACC_STUB_340 | 4 (HEBT-A2T DmpL) | 2 (Diagnostic) | A (Very Low Level Signals) |  | johannorin |  |  | yes | 0.0
UPDATE | 42A000352 | 3/8"RF coaxial | BPM_bundle_36 | HEBT-060LWU:PBI-BPM-001 | AT |  | N-Type, male | Cables SCF38-50JFN, thermal treated | HEBT-060LWU:PBI-BPM-001 signal L, BPM L | HEBT-010ROW:PBI-FE-213201 | KG | HEBT-010ROW:CNPW-U-001 | N-Type, male |  | Signal in 2-L, ACC_STUB_340 | 4 (HEBT-A2T DmpL) | 2 (Diagnostic) | A (Very Low Level Signals) |  | johannorin |  |  | yes | 0.0
UPDATE |  | 3/8"RF coaxial | BPM_bundle_36 | HEBT-050PRL:RFS-PRLTAP-046 | AT |  | N-Type, male | Cables SCF38-50JFN, thermal treated | HEBT-050PRL:RFS-PRLTAP-046-BPM-1 | HEBT-010ROW:PBI-FE-213201 | KG | HEBT-010ROW:CNPW-U-001 | N-Type, male |  | PRLTAP-046-BPM-1, ACC_STUB_340 | 4 (HEBT-A2T DmpL) | 2 (Diagnostic) | A (Very Low Level Signals) |  | johannorin |  |  | yes
UPDATE | 42A000353 | 3/8"RF coaxial | BPM_bundle_37 | HEBT-070LWU:PBI-BPM-001 | AT |  | N-Type, male | Cables SCF38-50JFN, thermal treated | HEBT-070LWU:PBI-BPM-001 signal U, BPM U | HEBT-010ROW:PBI-FE-213202 | KG | HEBT-010ROW:CNPW-U-001 | N-Type, male |  | Signal in 1-U, ACC_STUB_340 | 4 (HEBT-A2T DmpL) | 2 (Diagnostic) | A (Very Low Level Signals) |  | johannorin |  |  | yes | 0.0
UPDATE | 42A000354 | 3/8"RF coaxial | BPM_bundle_37 | HEBT-070LWU:PBI-BPM-001 | AT |  | N-Type, male | Cables SCF38-50JFN, thermal treated | HEBT-070LWU:PBI-BPM-001 signal R, BPM R | HEBT-010ROW:PBI-FE-213202 | KG | HEBT-010ROW:CNPW-U-001 | N-Type, male |  | Signal in 1-R, ACC_STUB_340 | 4 (HEBT-A2T DmpL) | 2 (Diagnostic) | A (Very Low Level Signals) |  | johannorin |  |  | yes | 0.0
UPDATE | 42A000355 | 3/8"RF coaxial | BPM_bundle_37 | HEBT-070LWU:PBI-BPM-001 | AT |  | N-Type, male | Cables SCF38-50JFN, thermal treated | HEBT-070LWU:PBI-BPM-001 signal D, BPM D | HEBT-010ROW:PBI-FE-213202 | KG | HEBT-010ROW:CNPW-U-001 | N-Type, male |  | Signal in 1-D, ACC_STUB_340 | 4 (HEBT-A2T DmpL) | 2 (Diagnostic) | A (Very Low Level Signals) |  | johannorin |  |  | yes | 0.0
UPDATE | 42A000356 | 3/8"RF coaxial | BPM_bundle_37 | HEBT-070LWU:PBI-BPM-001 | AT |  | N-Type, male | Cables SCF38-50JFN, thermal treated | HEBT-070LWU:PBI-BPM-001 signal L, BPM L | HEBT-010ROW:PBI-FE-213202 | KG | HEBT-010ROW:CNPW-U-001 | N-Type, male |  | Signal in 1-L, ACC_STUB_340 | 4 (HEBT-A2T DmpL) | 2 (Diagnostic) | A (Very Low Level Signals) |  | johannorin |  |  | yes | 0.0
UPDATE | 42A000357 | 3/8"RF coaxial | BPM_bundle_37 | HEBT-080LWU:PBI-BPM-001 | AT |  | N-Type, male | Cables SCF38-50JFN, thermal treated | HEBT-080LWU:PBI-BPM-001 signal U, BPM U | HEBT-010ROW:PBI-FE-213202 | KG | HEBT-010ROW:CNPW-U-001 | N-Type, male |  | Signal in 2-U, ACC_STUB_340 | 4 (HEBT-A2T DmpL) | 2 (Diagnostic) | A (Very Low Level Signals) |  | johannorin |  |  | yes | 0.0
UPDATE | 42A000358 | 3/8"RF coaxial | BPM_bundle_37 | HEBT-080LWU:PBI-BPM-001 | AT |  | N-Type, male | Cables SCF38-50JFN, thermal treated | HEBT-080LWU:PBI-BPM-001 signal R, BPM R | HEBT-010ROW:PBI-FE-213202 | KG | HEBT-010ROW:CNPW-U-001 | N-Type, male |  | Signal in 2-R, ACC_STUB_340 | 4 (HEBT-A2T DmpL) | 2 (Diagnostic) | A (Very Low Level Signals) |  | johannorin |  |  | yes | 0.0
UPDATE | 42A000359 | 3/8"RF coaxial | BPM_bundle_37 | HEBT-080LWU:PBI-BPM-001 | AT |  | N-Type, male | Cables SCF38-50JFN, thermal treated | HEBT-080LWU:PBI-BPM-001 signal D, BPM D | HEBT-010ROW:PBI-FE-213202 | KG | HEBT-010ROW:CNPW-U-001 | N-Type, male |  | Signal in 2-D, ACC_STUB_340 | 4 (HEBT-A2T DmpL) | 2 (Diagnostic) | A (Very Low Level Signals) |  | johannorin |  |  | yes | 0.0
UPDATE | 42A000360 | 3/8"RF coaxial | BPM_bundle_37 | HEBT-080LWU:PBI-BPM-001 | AT |  | N-Type, male | Cables SCF38-50JFN, thermal treated | HEBT-080LWU:PBI-BPM-001 signal L, BPM L | HEBT-010ROW:PBI-FE-213202 | KG | HEBT-010ROW:CNPW-U-001 | N-Type, male |  | Signal in 2-L, ACC_STUB_340 | 4 (HEBT-A2T DmpL) | 2 (Diagnostic) | A (Very Low Level Signals) |  | johannorin |  |  | yes | 0.0
UPDATE |  | 3/8"RF coaxial | BPM_bundle_37 | HEBT-070PRL:RFS-PRLTAP-047 | AT |  | N-Type, male | Cables SCF38-50JFN, thermal treated | HEBT-070PRL:RFS-PRLTAP-047-BPM-1 | HEBT-010ROW:PBI-FE-213202 | KG | HEBT-010ROW:CNPW-U-001 | N-Type, male |  | PRLTAP-047-BPM-1, ACC_STUB_340 | 4 (HEBT-A2T DmpL) | 2 (Diagnostic) | A (Very Low Level Signals) |  | johannorin |  |  | yes
UPDATE | 42A000361 | 3/8"RF coaxial | BPM_bundle_38 | HEBT-090LWU:PBI-BPM-001 | AT |  | N-Type, male | Cables SCF38-50JFN, thermal treated | HEBT-090LWU:PBI-BPM-001 signal U, BPM U | HEBT-010ROW:PBI-FE-213203 | KG | HEBT-010ROW:CNPW-U-001 | N-Type, male |  | Signal in 1-U, ACC_STUB_340 | 4 (HEBT-A2T DmpL) | 2 (Diagnostic) | A (Very Low Level Signals) |  | johannorin |  |  | yes | 0.0
UPDATE | 42A000362 | 3/8"RF coaxial | BPM_bundle_38 | HEBT-090LWU:PBI-BPM-001 | AT |  | N-Type, male | Cables SCF38-50JFN, thermal treated | HEBT-090LWU:PBI-BPM-001 signal R, BPM R | HEBT-010ROW:PBI-FE-213203 | KG | HEBT-010ROW:CNPW-U-001 | N-Type, male |  | Signal in 1-R, ACC_STUB_340 | 4 (HEBT-A2T DmpL) | 2 (Diagnostic) | A (Very Low Level Signals) |  | johannorin |  |  | yes | 0.0
UPDATE | 42A000363 | 3/8"RF coaxial | BPM_bundle_38 | HEBT-090LWU:PBI-BPM-001 | AT |  | N-Type, male | Cables SCF38-50JFN, thermal treated | HEBT-090LWU:PBI-BPM-001 signal D, BPM D | HEBT-010ROW:PBI-FE-213203 | KG | HEBT-010ROW:CNPW-U-001 | N-Type, male |  | Signal in 1-D, ACC_STUB_340 | 4 (HEBT-A2T DmpL) | 2 (Diagnostic) | A (Very Low Level Signals) |  | johannorin |  |  | yes | 0.0
UPDATE | 42A000364 | 3/8"RF coaxial | BPM_bundle_38 | HEBT-090LWU:PBI-BPM-001 | AT |  | N-Type, male | Cables SCF38-50JFN, thermal treated | HEBT-090LWU:PBI-BPM-001 signal L, BPM L | HEBT-010ROW:PBI-FE-213203 | KG | HEBT-010ROW:CNPW-U-001 | N-Type, male |  | Signal in 1-L, ACC_STUB_340 | 4 (HEBT-A2T DmpL) | 2 (Diagnostic) | A (Very Low Level Signals) |  | johannorin |  |  | yes | 0.0
UPDATE | 42A000365 | 3/8"RF coaxial | BPM_bundle_38 | HEBT-100LWU:PBI-BPM-001 | AT |  | N-Type, male | Cables SCF38-50JFN, thermal treated | HEBT-100LWU:PBI-BPM-001 signal U, BPM U | HEBT-010ROW:PBI-FE-213203 | KG | HEBT-010ROW:CNPW-U-001 | N-Type, male |  | Signal in 2-U, ACC_STUB_340 | 4 (HEBT-A2T DmpL) | 2 (Diagnostic) | A (Very Low Level Signals) |  | johannorin |  |  | yes | 0.0
UPDATE | 42A000366 | 3/8"RF coaxial | BPM_bundle_38 | HEBT-100LWU:PBI-BPM-001 | AT |  | N-Type, male | Cables SCF38-50JFN, thermal treated | HEBT-100LWU:PBI-BPM-001 signal R, BPM R | HEBT-010ROW:PBI-FE-213203 | KG | HEBT-010ROW:CNPW-U-001 | N-Type, male |  | Signal in 2-R, ACC_STUB_340 | 4 (HEBT-A2T DmpL) | 2 (Diagnostic) | A (Very Low Level Signals) |  | johannorin |  |  | yes | 0.0
UPDATE | 42A000367 | 3/8"RF coaxial | BPM_bundle_38 | HEBT-100LWU:PBI-BPM-001 | AT |  | N-Type, male | Cables SCF38-50JFN, thermal treated | HEBT-100LWU:PBI-BPM-001 signal D, BPM D | HEBT-010ROW:PBI-FE-213203 | KG | HEBT-010ROW:CNPW-U-001 | N-Type, male |  | Signal in 2-D, ACC_STUB_340 | 4 (HEBT-A2T DmpL) | 2 (Diagnostic) | A (Very Low Level Signals) |  | johannorin |  |  | yes | 0.0
UPDATE | 42A000368 | 3/8"RF coaxial | BPM_bundle_38 | HEBT-100LWU:PBI-BPM-001 | AT |  | N-Type, male | Cables SCF38-50JFN, thermal treated | HEBT-100LWU:PBI-BPM-001 signal L, BPM L | HEBT-010ROW:PBI-FE-213203 | KG | HEBT-010ROW:CNPW-U-001 | N-Type, male |  | Signal in 2-L, ACC_STUB_340 | 4 (HEBT-A2T DmpL) | 2 (Diagnostic) | A (Very Low Level Signals) |  | johannorin |  |  | yes | 0.0
UPDATE |  | 3/8"RF coaxial | BPM_bundle_38 | HEBT-090PRL:RFS-PRLTAP-048 | AT |  | N-Type, male | Cables SCF38-50JFN, thermal treated | HEBT-090PRL:RFS-PRLTAP-048-BPM-1 | HEBT-010ROW:PBI-FE-213203 | KG | HEBT-010ROW:CNPW-U-001 | N-Type, male |  | PRLTAP-048-BPM-1, ACC_STUB_340 | 4 (HEBT-A2T DmpL) | 2 (Diagnostic) | A (Very Low Level Signals) |  | johannorin |  |  | yes
UPDATE | 42A000369 | 3/8"RF coaxial | BPM_bundle_39 | HEBT-110LWU:PBI-BPM-001 | AT |  | N-Type, male | Cables SCF38-50JFN, thermal treated | HEBT-110LWU:PBI-BPM-001 signal U, BPM U | HEBT-030ROW:PBI-FE-213301 | KG | HEBT-030ROW:CNPW-U-005 | N-Type, male |  | Signal in 1-U, ACC_STUB_360 | 4 (HEBT-A2T DmpL) | 2 (Diagnostic) | A (Very Low Level Signals) |  | johannorin |  |  | yes | 0.0
UPDATE | 42A000370 | 3/8"RF coaxial | BPM_bundle_39 | HEBT-110LWU:PBI-BPM-001 | AT |  | N-Type, male | Cables SCF38-50JFN, thermal treated | HEBT-110LWU:PBI-BPM-001 signal R, BPM R | HEBT-030ROW:PBI-FE-213301 | KG | HEBT-030ROW:CNPW-U-005 | N-Type, male |  | Signal in 1-R, ACC_STUB_360 | 4 (HEBT-A2T DmpL) | 2 (Diagnostic) | A (Very Low Level Signals) |  | johannorin |  |  | yes | 0.0
UPDATE | 42A000371 | 3/8"RF coaxial | BPM_bundle_39 | HEBT-110LWU:PBI-BPM-001 | AT |  | N-Type, male | Cables SCF38-50JFN, thermal treated | HEBT-110LWU:PBI-BPM-001 signal D, BPM D | HEBT-030ROW:PBI-FE-213301 | KG | HEBT-030ROW:CNPW-U-005 | N-Type, male |  | Signal in 1-D, ACC_STUB_360 | 4 (HEBT-A2T DmpL) | 2 (Diagnostic) | A (Very Low Level Signals) |  | johannorin |  |  | yes | 0.0
UPDATE | 42A000372 | 3/8"RF coaxial | BPM_bundle_39 | HEBT-110LWU:PBI-BPM-001 | AT |  | N-Type, male | Cables SCF38-50JFN, thermal treated | HEBT-110LWU:PBI-BPM-001 signal L, BPM L | HEBT-030ROW:PBI-FE-213301 | KG | HEBT-030ROW:CNPW-U-005 | N-Type, male |  | Signal in 1-L, ACC_STUB_360 | 4 (HEBT-A2T DmpL) | 2 (Diagnostic) | A (Very Low Level Signals) |  | johannorin |  |  | yes | 0.0
UPDATE | 42A000373 | 3/8"RF coaxial | BPM_bundle_39 | HEBT-120LWU:PBI-BPM-001 | AT |  | N-Type, male | Cables SCF38-50JFN, thermal treated | HEBT-120LWU:PBI-BPM-001 signal U, BPM U | HEBT-030ROW:PBI-FE-213301 | KG | HEBT-030ROW:CNPW-U-005 | N-Type, male |  | Signal in 2-U, ACC_STUB_360 | 4 (HEBT-A2T DmpL) | 2 (Diagnostic) | A (Very Low Level Signals) |  | johannorin |  |  | yes | 0.0
UPDATE | 42A000374 | 3/8"RF coaxial | BPM_bundle_39 | HEBT-120LWU:PBI-BPM-001 | AT |  | N-Type, male | Cables SCF38-50JFN, thermal treated | HEBT-120LWU:PBI-BPM-001 signal R, BPM R | HEBT-030ROW:PBI-FE-213301 | KG | HEBT-030ROW:CNPW-U-005 | N-Type, male |  | Signal in 2-R, ACC_STUB_360 | 4 (HEBT-A2T DmpL) | 2 (Diagnostic) | A (Very Low Level Signals) |  | johannorin |  |  | yes | 0.0
UPDATE | 42A000375 | 3/8"RF coaxial | BPM_bundle_39 | HEBT-120LWU:PBI-BPM-001 | AT |  | N-Type, male | Cables SCF38-50JFN, thermal treated | HEBT-120LWU:PBI-BPM-001 signal D, BPM D | HEBT-030ROW:PBI-FE-213301 | KG | HEBT-030ROW:CNPW-U-005 | N-Type, male |  | Signal in 2-D, ACC_STUB_360 | 4 (HEBT-A2T DmpL) | 2 (Diagnostic) | A (Very Low Level Signals) |  | johannorin |  |  | yes | 0.0
UPDATE | 42A000376 | 3/8"RF coaxial | BPM_bundle_39 | HEBT-120LWU:PBI-BPM-001 | AT |  | N-Type, male | Cables SCF38-50JFN, thermal treated | HEBT-120LWU:PBI-BPM-001 signal L, BPM L | HEBT-030ROW:PBI-FE-213301 | KG | HEBT-030ROW:CNPW-U-005 | N-Type, male |  | Signal in 2-L, ACC_STUB_360 | 4 (HEBT-A2T DmpL) | 2 (Diagnostic) | A (Very Low Level Signals) |  | johannorin |  |  | yes | 0.0
UPDATE |  | 3/8"RF coaxial | BPM_bundle_39 | HEBT-110PRL:RFS-PRLTAP-049 | AT |  | N-Type, male | Cables SCF38-50JFN, thermal treated | HEBT-110PRL:RFS-PRLTAP-049-BPM-1 | HEBT-030ROW:PBI-FE-213301 | KG | HEBT-030ROW:CNPW-U-005 | N-Type, male |  | PRLTAP-049-BPM-1, ACC_STUB_360 | 4 (HEBT-A2T DmpL) | 2 (Diagnostic) | A (Very Low Level Signals) |  | johannorin |  |  | yes
UPDATE | 42A000377 | 3/8"RF coaxial | BPM_bundle_40 | HEBT-130LWU:PBI-BPM-001 | AT |  | N-Type, male | Cables SCF38-50JFN, thermal treated | HEBT-130LWU:PBI-BPM-001 signal U, BPM U | HEBT-030ROW:PBI-FE-213302 | KG | HEBT-030ROW:CNPW-U-005 | N-Type, male |  | Signal in 1-U, ACC_STUB_360 | 4 (HEBT-A2T DmpL) | 2 (Diagnostic) | A (Very Low Level Signals) |  | johannorin |  |  | yes | 0.0
UPDATE | 42A000378 | 3/8"RF coaxial | BPM_bundle_40 | HEBT-130LWU:PBI-BPM-001 | AT |  | N-Type, male | Cables SCF38-50JFN, thermal treated | HEBT-130LWU:PBI-BPM-001 signal R, BPM R | HEBT-030ROW:PBI-FE-213302 | KG | HEBT-030ROW:CNPW-U-005 | N-Type, male |  | Signal in 1-R, ACC_STUB_360 | 4 (HEBT-A2T DmpL) | 2 (Diagnostic) | A (Very Low Level Signals) |  | johannorin |  |  | yes | 0.0
UPDATE | 42A000379 | 3/8"RF coaxial | BPM_bundle_40 | HEBT-130LWU:PBI-BPM-001 | AT |  | N-Type, male | Cables SCF38-50JFN, thermal treated | HEBT-130LWU:PBI-BPM-001 signal D, BPM D | HEBT-030ROW:PBI-FE-213302 | KG | HEBT-030ROW:CNPW-U-005 | N-Type, male |  | Signal in 1-D, ACC_STUB_360 | 4 (HEBT-A2T DmpL) | 2 (Diagnostic) | A (Very Low Level Signals) |  | johannorin |  |  | yes | 0.0
UPDATE | 42A000380 | 3/8"RF coaxial | BPM_bundle_40 | HEBT-130LWU:PBI-BPM-001 | AT |  | N-Type, male | Cables SCF38-50JFN, thermal treated | HEBT-130LWU:PBI-BPM-001 signal L, BPM L | HEBT-030ROW:PBI-FE-213302 | KG | HEBT-030ROW:CNPW-U-005 | N-Type, male |  | Signal in 1-L, ACC_STUB_360 | 4 (HEBT-A2T DmpL) | 2 (Diagnostic) | A (Very Low Level Signals) |  | johannorin |  |  | yes | 0.0
UPDATE | 42A000381 | 3/8"RF coaxial | BPM_bundle_40 | HEBT-140LWU:PBI-BPM-001 | AT |  | N-Type, male | Cables SCF38-50JFN, thermal treated | HEBT-140LWU:PBI-BPM-001 signal U, BPM U | HEBT-030ROW:PBI-FE-213302 | KG | HEBT-030ROW:CNPW-U-005 | N-Type, male |  | Signal in 2-U, ACC_STUB_360 | 4 (HEBT-A2T DmpL) | 2 (Diagnostic) | A (Very Low Level Signals) |  | johannorin |  |  | yes | 0.0
UPDATE | 42A000382 | 3/8"RF coaxial | BPM_bundle_40 | HEBT-140LWU:PBI-BPM-001 | AT |  | N-Type, male | Cables SCF38-50JFN, thermal treated | HEBT-140LWU:PBI-BPM-001 signal R, BPM R | HEBT-030ROW:PBI-FE-213302 | KG | HEBT-030ROW:CNPW-U-005 | N-Type, male |  | Signal in 2-R, ACC_STUB_360 | 4 (HEBT-A2T DmpL) | 2 (Diagnostic) | A (Very Low Level Signals) |  | johannorin |  |  | yes | 0.0
UPDATE | 42A000383 | 3/8"RF coaxial | BPM_bundle_40 | HEBT-140LWU:PBI-BPM-001 | AT |  | N-Type, male | Cables SCF38-50JFN, thermal treated | HEBT-140LWU:PBI-BPM-001 signal D, BPM D | HEBT-030ROW:PBI-FE-213302 | KG | HEBT-030ROW:CNPW-U-005 | N-Type, male |  | Signal in 2-D, ACC_STUB_360 | 4 (HEBT-A2T DmpL) | 2 (Diagnostic) | A (Very Low Level Signals) |  | johannorin |  |  | yes | 0.0
UPDATE | 42A000384 | 3/8"RF coaxial | BPM_bundle_40 | HEBT-140LWU:PBI-BPM-001 | AT |  | N-Type, male | Cables SCF38-50JFN, thermal treated | HEBT-140LWU:PBI-BPM-001 signal L, BPM L | HEBT-030ROW:PBI-FE-213302 | KG | HEBT-030ROW:CNPW-U-005 | N-Type, male |  | Signal in 2-L, ACC_STUB_360 | 4 (HEBT-A2T DmpL) | 2 (Diagnostic) | A (Very Low Level Signals) |  | johannorin |  |  | yes | 0.0
UPDATE |  | 3/8"RF coaxial | BPM_bundle_40 | HEBT-130PRL:RFS-PRLTAP-050 | AT |  | N-Type, male | Cables SCF38-50JFN, thermal treated | HEBT-130PRL:RFS-PRLTAP-050-BPM-1 | HEBT-030ROW:PBI-FE-213302 | KG | HEBT-030ROW:CNPW-U-005 | N-Type, male |  | PRLTAP-050-BPM-1, ACC_STUB_360 | 4 (HEBT-A2T DmpL) | 2 (Diagnostic) | A (Very Low Level Signals) |  | johannorin |  |  | yes
UPDATE | 42A000385 | 3/8"RF coaxial | BPM_bundle_41 | HEBT-150LWU:PBI-BPM-001 | AT |  | N-Type, male | Cables SCF38-50JFN, thermal treated | HEBT-150LWU:PBI-BPM-001 signal U, BPM U | HEBT-030ROW:PBI-FE-213303 | KG | HEBT-030ROW:CNPW-U-005 | N-Type, male |  | Signal in 1-U, ACC_STUB_360 | 4 (HEBT-A2T DmpL) | 2 (Diagnostic) | A (Very Low Level Signals) |  | johannorin |  |  | yes | 0.0
UPDATE | 42A000386 | 3/8"RF coaxial | BPM_bundle_41 | HEBT-150LWU:PBI-BPM-001 | AT |  | N-Type, male | Cables SCF38-50JFN, thermal treated | HEBT-150LWU:PBI-BPM-001 signal R, BPM R | HEBT-030ROW:PBI-FE-213303 | KG | HEBT-030ROW:CNPW-U-005 | N-Type, male |  | Signal in 1-R, ACC_STUB_360 | 4 (HEBT-A2T DmpL) | 2 (Diagnostic) | A (Very Low Level Signals) |  | johannorin |  |  | yes | 0.0
UPDATE | 42A000387 | 3/8"RF coaxial | BPM_bundle_41 | HEBT-150LWU:PBI-BPM-001 | AT |  | N-Type, male | Cables SCF38-50JFN, thermal treated | HEBT-150LWU:PBI-BPM-001 signal D, BPM D | HEBT-030ROW:PBI-FE-213303 | KG | HEBT-030ROW:CNPW-U-005 | N-Type, male |  | Signal in 1-D, ACC_STUB_360 | 4 (HEBT-A2T DmpL) | 2 (Diagnostic) | A (Very Low Level Signals) |  | johannorin |  |  | yes | 0.0
UPDATE | 42A000388 | 3/8"RF coaxial | BPM_bundle_41 | HEBT-150LWU:PBI-BPM-001 | AT |  | N-Type, male | Cables SCF38-50JFN, thermal treated | HEBT-150LWU:PBI-BPM-001 signal L, BPM L | HEBT-030ROW:PBI-FE-213303 | KG | HEBT-030ROW:CNPW-U-005 | N-Type, male |  | Signal in 1-L, ACC_STUB_360 | 4 (HEBT-A2T DmpL) | 2 (Diagnostic) | A (Very Low Level Signals) |  | johannorin |  |  | yes | 0.0
UPDATE | 42A000389 | 3/8"RF coaxial | BPM_bundle_41 | HEBT-160LWU:PBI-BPM-001 | AT |  | N-Type, male | Cables SCF38-50JFN, thermal treated | HEBT-160LWU:PBI-BPM-001 signal U, BPM U | HEBT-030ROW:PBI-FE-213303 | KG | HEBT-030ROW:CNPW-U-005 | N-Type, male |  | Signal in 2-U, ACC_STUB_360 | 4 (HEBT-A2T DmpL) | 2 (Diagnostic) | A (Very Low Level Signals) |  | johannorin |  |  | yes | 0.0
UPDATE | 42A000390 | 3/8"RF coaxial | BPM_bundle_41 | HEBT-160LWU:PBI-BPM-001 | AT |  | N-Type, male | Cables SCF38-50JFN, thermal treated | HEBT-160LWU:PBI-BPM-001 signal R, BPM R | HEBT-030ROW:PBI-FE-213303 | KG | HEBT-030ROW:CNPW-U-005 | N-Type, male |  | Signal in 2-R, ACC_STUB_360 | 4 (HEBT-A2T DmpL) | 2 (Diagnostic) | A (Very Low Level Signals) |  | johannorin |  |  | yes | 0.0
UPDATE | 42A000391 | 3/8"RF coaxial | BPM_bundle_41 | HEBT-160LWU:PBI-BPM-001 | AT |  | N-Type, male | Cables SCF38-50JFN, thermal treated | HEBT-160LWU:PBI-BPM-001 signal D, BPM D | HEBT-030ROW:PBI-FE-213303 | KG | HEBT-030ROW:CNPW-U-005 | N-Type, male |  | Signal in 2-D, ACC_STUB_360 | 4 (HEBT-A2T DmpL) | 2 (Diagnostic) | A (Very Low Level Signals) |  | johannorin |  |  | yes | 0.0
UPDATE | 42A000392 | 3/8"RF coaxial | BPM_bundle_41 | HEBT-160LWU:PBI-BPM-001 | AT |  | N-Type, male | Cables SCF38-50JFN, thermal treated | HEBT-160LWU:PBI-BPM-001 signal L, BPM L | HEBT-030ROW:PBI-FE-213303 | KG | HEBT-030ROW:CNPW-U-005 | N-Type, male |  | Signal in 2-L, ACC_STUB_360 | 4 (HEBT-A2T DmpL) | 2 (Diagnostic) | A (Very Low Level Signals) |  | johannorin |  |  | yes | 0.0
UPDATE |  | 3/8"RF coaxial | BPM_bundle_41 | HEBT-150PRL:RFS-PRLTAP-051 | AT |  | N-Type, male | Cables SCF38-50JFN, thermal treated | HEBT-150PRL:RFS-PRLTAP-051-BPM-1 | HEBT-030ROW:PBI-FE-213303 | KG | HEBT-030ROW:CNPW-U-005 | N-Type, male |  | PRLTAP-051-BPM-1, ACC_STUB_360 | 4 (HEBT-A2T DmpL) | 2 (Diagnostic) | A (Very Low Level Signals) |  | johannorin |  |  | yes
UPDATE | 42A000393 | 3/8"RF coaxial | BPM_bundle_42 | A2T-010LWU:PBI-BPM-001 | AT |  | N-Type, male | Cables SCF38-50JFN, thermal treated | A2T-010LWU:PBI-BPM-001 signal U, BPM U | HEBT-030ROW:PBI-FE-213304 | KG | HEBT-030ROW:CNPW-U-005 | N-Type, male |  | Signal in 1-U, ACC_STUB_360 | 4 (HEBT-A2T DmpL) | 2 (Diagnostic) | A (Very Low Level Signals) |  | johannorin |  |  | yes | 0.0
UPDATE | 42A000394 | 3/8"RF coaxial | BPM_bundle_42 | A2T-010LWU:PBI-BPM-001 | AT |  | N-Type, male | Cables SCF38-50JFN, thermal treated | A2T-010LWU:PBI-BPM-001 signal R, BPM R | HEBT-030ROW:PBI-FE-213304 | KG | HEBT-030ROW:CNPW-U-005 | N-Type, male |  | Signal in 1-R, ACC_STUB_360 | 4 (HEBT-A2T DmpL) | 2 (Diagnostic) | A (Very Low Level Signals) |  | johannorin |  |  | yes | 0.0
UPDATE | 42A000395 | 3/8"RF coaxial | BPM_bundle_42 | A2T-010LWU:PBI-BPM-001 | AT |  | N-Type, male | Cables SCF38-50JFN, thermal treated | A2T-010LWU:PBI-BPM-001 signal D, BPM D | HEBT-030ROW:PBI-FE-213304 | KG | HEBT-030ROW:CNPW-U-005 | N-Type, male |  | Signal in 1-D, ACC_STUB_360 | 4 (HEBT-A2T DmpL) | 2 (Diagnostic) | A (Very Low Level Signals) |  | johannorin |  |  | yes | 0.0
UPDATE | 42A000396 | 3/8"RF coaxial | BPM_bundle_42 | A2T-010LWU:PBI-BPM-001 | AT |  | N-Type, male | Cables SCF38-50JFN, thermal treated | A2T-010LWU:PBI-BPM-001 signal L, BPM L | HEBT-030ROW:PBI-FE-213304 | KG | HEBT-030ROW:CNPW-U-005 | N-Type, male |  | Signal in 1-L, ACC_STUB_360 | 4 (HEBT-A2T DmpL) | 2 (Diagnostic) | A (Very Low Level Signals) |  | johannorin |  |  | yes | 0.0
UPDATE | 42A000397 | 3/8"RF coaxial | BPM_bundle_42 | A2T-020LWU:PBI-BPM-001 | AT |  | N-Type, male | Cables SCF38-50JFN, thermal treated | A2T-020LWU:PBI-BPM-001 signal U, BPM U | HEBT-030ROW:PBI-FE-213304 | KG | HEBT-030ROW:CNPW-U-005 | N-Type, male |  | Signal in 2-U, ACC_STUB_360 | 4 (HEBT-A2T DmpL) | 2 (Diagnostic) | A (Very Low Level Signals) |  | johannorin |  |  | yes | 0.0
UPDATE | 42A000398 | 3/8"RF coaxial | BPM_bundle_42 | A2T-020LWU:PBI-BPM-001 | AT |  | N-Type, male | Cables SCF38-50JFN, thermal treated | A2T-020LWU:PBI-BPM-001 signal R, BPM R | HEBT-030ROW:PBI-FE-213304 | KG | HEBT-030ROW:CNPW-U-005 | N-Type, male |  | Signal in 2-R, ACC_STUB_360 | 4 (HEBT-A2T DmpL) | 2 (Diagnostic) | A (Very Low Level Signals) |  | johannorin |  |  | yes | 0.0
UPDATE | 42A000399 | 3/8"RF coaxial | BPM_bundle_42 | A2T-020LWU:PBI-BPM-001 | AT |  | N-Type, male | Cables SCF38-50JFN, thermal treated | A2T-020LWU:PBI-BPM-001 signal D, BPM D | HEBT-030ROW:PBI-FE-213304 | KG | HEBT-030ROW:CNPW-U-005 | N-Type, male |  | Signal in 2-D, ACC_STUB_360 | 4 (HEBT-A2T DmpL) | 2 (Diagnostic) | A (Very Low Level Signals) |  | johannorin |  |  | yes | 0.0
UPDATE | 42A000400 | 3/8"RF coaxial | BPM_bundle_42 | A2T-020LWU:PBI-BPM-001 | AT |  | N-Type, male | Cables SCF38-50JFN, thermal treated | A2T-020LWU:PBI-BPM-001 signal L, BPM L | HEBT-030ROW:PBI-FE-213304 | KG | HEBT-030ROW:CNPW-U-005 | N-Type, male |  | Signal in 2-L, ACC_STUB_360 | 4 (HEBT-A2T DmpL) | 2 (Diagnostic) | A (Very Low Level Signals) |  | johannorin |  |  | yes | 0.0
UPDATE |  | 3/8"RF coaxial | BPM_bundle_42 | A2T-010PRL:RFS-PRLTAP-052 | AT |  | N-Type, male | Cables SCF38-50JFN, thermal treated | A2T-010PRL:RFS-PRLTAP-052-BPM-1 | HEBT-030ROW:PBI-FE-213304 | KG | HEBT-030ROW:CNPW-U-005 | N-Type, male |  | PRLTAP-052-BPM-1, ACC_STUB_360 | 4 (HEBT-A2T DmpL) | 2 (Diagnostic) | A (Very Low Level Signals) |  | johannorin |  |  | yes
UPDATE | 42A000401 | 3/8"RF coaxial | BPM_bundle_43 | DMPL-020QC:PBI-BPM-001 | AT |  | N-Type, male | Cables SCF38-50JFN, thermal treated | DMPL-020QC:PBI-BPM-001 signal U, BPM U | HEBT-030ROW:PBI-FE-213305 | KG | HEBT-030ROW:CNPW-U-005 | N-Type, male |  | Signal in 1-U, ACC_STUB_360 | 4 (HEBT-A2T DmpL) | 2 (Diagnostic) | A (Very Low Level Signals) |  | johannorin |  |  | yes | 0.0
UPDATE | 42A000402 | 3/8"RF coaxial | BPM_bundle_43 | DMPL-020QC:PBI-BPM-001 | AT |  | N-Type, male | Cables SCF38-50JFN, thermal treated | DMPL-020QC:PBI-BPM-001 signal R, BPM R | HEBT-030ROW:PBI-FE-213305 | KG | HEBT-030ROW:CNPW-U-005 | N-Type, male |  | Signal in 1-R, ACC_STUB_360 | 4 (HEBT-A2T DmpL) | 2 (Diagnostic) | A (Very Low Level Signals) |  | johannorin |  |  | yes | 0.0
UPDATE | 42A000403 | 3/8"RF coaxial | BPM_bundle_43 | DMPL-020QC:PBI-BPM-001 | AT |  | N-Type, male | Cables SCF38-50JFN, thermal treated | DMPL-020QC:PBI-BPM-001 signal D, BPM D | HEBT-030ROW:PBI-FE-213305 | KG | HEBT-030ROW:CNPW-U-005 | N-Type, male |  | Signal in 1-D, ACC_STUB_360 | 4 (HEBT-A2T DmpL) | 2 (Diagnostic) | A (Very Low Level Signals) |  | johannorin |  |  | yes | 0.0
UPDATE | 42A000404 | 3/8"RF coaxial | BPM_bundle_43 | DMPL-020QC:PBI-BPM-001 | AT |  | N-Type, male | Cables SCF38-50JFN, thermal treated | DMPL-020QC:PBI-BPM-001 signal L, BPM L | HEBT-030ROW:PBI-FE-213305 | KG | HEBT-030ROW:CNPW-U-005 | N-Type, male |  | Signal in 1-L, ACC_STUB_360 | 4 (HEBT-A2T DmpL) | 2 (Diagnostic) | A (Very Low Level Signals) |  | johannorin |  |  | yes | 0.0
UPDATE | 42A000405 | 3/8"RF coaxial | BPM_bundle_43 | DMPL-030QC:PBI-BPM-001 | AT |  | N-Type, male | Cables SCF38-50JFN, thermal treated | DMPL-030QC:PBI-BPM-001 signal U, BPM U | HEBT-030ROW:PBI-FE-213305 | GSA | HEBT-030ROW:CNPW-U-005 | N-Type, male |  | Signal in 2-U, ACC_STUB_360 | 4 (HEBT-A2T DmpL) | 2 (Diagnostic) | A (Very Low Level Signals) |  | johannorin |  |  | yes | 0.0
UPDATE | 42A000406 | 3/8"RF coaxial | BPM_bundle_43 | DMPL-030QC:PBI-BPM-001 | AT |  | N-Type, male | Cables SCF38-50JFN, thermal treated | DMPL-030QC:PBI-BPM-001 signal R, BPM R | HEBT-030ROW:PBI-FE-213305 | GSA | HEBT-030ROW:CNPW-U-005 | N-Type, male |  | Signal in 2-R, ACC_STUB_360 | 4 (HEBT-A2T DmpL) | 2 (Diagnostic) | A (Very Low Level Signals) |  | johannorin |  |  | yes | 0.0
UPDATE | 42A000407 | 3/8"RF coaxial | BPM_bundle_43 | DMPL-030QC:PBI-BPM-001 | AT |  | N-Type, male | Cables SCF38-50JFN, thermal treated | DMPL-030QC:PBI-BPM-001 signal D, BPM D | HEBT-030ROW:PBI-FE-213305 | GSA | HEBT-030ROW:CNPW-U-005 | N-Type, male |  | Signal in 2-D, ACC_STUB_360 | 4 (HEBT-A2T DmpL) | 2 (Diagnostic) | A (Very Low Level Signals) |  | johannorin |  |  | yes | 0.0
UPDATE | 42A000408 | 3/8"RF coaxial | BPM_bundle_43 | DMPL-030QC:PBI-BPM-001 | AT |  | N-Type, male | Cables SCF38-50JFN, thermal treated | DMPL-030QC:PBI-BPM-001 signal L, BPM L | HEBT-030ROW:PBI-FE-213305 | GSA | HEBT-030ROW:CNPW-U-005 | N-Type, male |  | Signal in 2-L, ACC_STUB_360 | 4 (HEBT-A2T DmpL) | 2 (Diagnostic) | A (Very Low Level Signals) |  | johannorin |  |  | yes | 0.0
UPDATE |  | 3/8"RF coaxial | BPM_bundle_43 | A2T-010PRL:RFS-PRLTAP-052 | AT |  | N-Type, male | Cables SCF38-50JFN, thermal treated | A2T-010PRL:RFS-PRLTAP-052-BPM-2 | HEBT-030ROW:PBI-FE-213305 | GSA | HEBT-030ROW:CNPW-U-005 | N-Type, male |  | PRLTAP-052-BPM-2, ACC_STUB_360 | 4 (HEBT-A2T DmpL) | 2 (Diagnostic) | A (Very Low Level Signals) |  | johannorin |  |  | yes
UPDATE | 42A000409 | 3/8"RF coaxial | BPM_bundle_44 | DMPL-050DRF:PBI-BPM-001 | AT |  | N-Type, male | Cables SCF38-50JFN, thermal treated | DMPL-050DRF:PBI-BPM-001 signal U, BPM U | A2T-010ROW:PBI-FE-213406 | GSA | A2T-010ROW:CNPW-U-004 | N-Type, male |  | Signal in 1-U, A2T | 4 (HEBT-A2T DmpL) | 2 (Diagnostic) | A (Very Low Level Signals) |  | johannorin |  |  | yes | 0.0
UPDATE | 42A000410 | 3/8"RF coaxial | BPM_bundle_44 | DMPL-050DRF:PBI-BPM-001 | AT |  | N-Type, male | Cables SCF38-50JFN, thermal treated | DMPL-050DRF:PBI-BPM-001 signal R, BPM R | A2T-010ROW:PBI-FE-213406 | GSA | A2T-010ROW:CNPW-U-004 | N-Type, male |  | Signal in 1-R, A2T | 4 (HEBT-A2T DmpL) | 2 (Diagnostic) | A (Very Low Level Signals) |  | johannorin |  |  | yes | 0.0
UPDATE | 42A000411 | 3/8"RF coaxial | BPM_bundle_44 | DMPL-050DRF:PBI-BPM-001 | AT |  | N-Type, male | Cables SCF38-50JFN, thermal treated | DMPL-050DRF:PBI-BPM-001 signal D, BPM D | A2T-010ROW:PBI-FE-213406 | GSA | A2T-010ROW:CNPW-U-004 | N-Type, male |  | Signal in 1-D, A2T | 4 (HEBT-A2T DmpL) | 2 (Diagnostic) | A (Very Low Level Signals) |  | johannorin |  |  | yes | 0.0
UPDATE | 42A000412 | 3/8"RF coaxial | BPM_bundle_44 | DMPL-050DRF:PBI-BPM-001 | AT |  | N-Type, male | Cables SCF38-50JFN, thermal treated | DMPL-050DRF:PBI-BPM-001 signal L, BPM L | A2T-010ROW:PBI-FE-213406 | GSA | A2T-010ROW:CNPW-U-004 | N-Type, male |  | Signal in 1-L, A2T | 4 (HEBT-A2T DmpL) | 2 (Diagnostic) | A (Very Low Level Signals) |  | johannorin |  |  | yes | 0.0
UPDATE | 42A000498 | 3/8"RF coaxial | BPM_bundle_44 | DMPL-010QC:PBI-BPM-001 | AT |  | N-Type, male | Cables SCF38-50JFN, thermal treated | DMPL-010QC:PBI-BPM-001 signal U, BPM U | A2T-010ROW:PBI-FE-213406 | GSA | A2T-010ROW:CNPW-U-004 | N-Type, male |  | Signal in 2-U, A2T | 4 (HEBT-A2T DmpL) | 2 (Diagnostic) | A (Very Low Level Signals) |  | johannorin |  |  | yes | 0.0
UPDATE | 42A000499 | 3/8"RF coaxial | BPM_bundle_44 | DMPL-010QC:PBI-BPM-001 | AT |  | N-Type, male | Cables SCF38-50JFN, thermal treated | DMPL-010QC:PBI-BPM-001 signal R, BPM R | A2T-010ROW:PBI-FE-213406 | KG | A2T-010ROW:CNPW-U-004 | N-Type, male |  | Signal in 2-R, A2T | 4 (HEBT-A2T DmpL) | 2 (Diagnostic) | A (Very Low Level Signals) |  | johannorin |  |  | yes | 0.0
UPDATE | 42A000500 | 3/8"RF coaxial | BPM_bundle_44 | DMPL-010QC:PBI-BPM-001 | AT |  | N-Type, male | Cables SCF38-50JFN, thermal treated | DMPL-010QC:PBI-BPM-001 signal D, BPM D | A2T-010ROW:PBI-FE-213406 | KG | A2T-010ROW:CNPW-U-004 | N-Type, male |  | Signal in 2-D, A2T | 4 (HEBT-A2T DmpL) | 2 (Diagnostic) | A (Very Low Level Signals) |  | johannorin |  |  | yes | 0.0
UPDATE | 42A000501 | 3/8"RF coaxial | BPM_bundle_44 | DMPL-010QC:PBI-BPM-001 | AT |  | N-Type, male | Cables SCF38-50JFN, thermal treated | DMPL-010QC:PBI-BPM-001 signal L, BPM L | A2T-010ROW:PBI-FE-213406 | KG | A2T-010ROW:CNPW-U-004 | N-Type, male |  | Signal in 2-L, A2T | 4 (HEBT-A2T DmpL) | 2 (Diagnostic) | A (Very Low Level Signals) |  | johannorin |  |  | yes | 0.0
UPDATE |  | 3/8"RF coaxial | BPM_bundle_44 | A2T-030PRL:RFS-PRLTAP-053 | AT |  | N-Type, male | Cables SCF38-50JFN, thermal treated | A2T-030PRL:RFS-PRLTAP-053-BPM-1 | A2T-010ROW:PBI-FE-213406 | GSA | A2T-010ROW:CNPW-U-004 | N-Type, male |  | PRLTAP-053-BPM-1, A2T | 4 (HEBT-A2T DmpL) | 2 (Diagnostic) | A (Very Low Level Signals) |  | johannorin |  |  | yes
UPDATE | 42A000458 | 3/8"RF coaxial | BPM_bundle_45 | A2T-030LWU:PBI-BPM-001 | AT |  | N-Type, male | Cables SCF38-50JFN, thermal treated | A2T-030LWU:PBI-BPM-001 signal U, BPM U | A2T-010ROW:PBI-FE-213401 | GSA | A2T-010ROW:CNPW-U-004 | N-Type, male |  | Signal in 1-U, A2T | 4 (HEBT-A2T DmpL) | 2 (Diagnostic) | A (Very Low Level Signals) |  | johannorin |  |  | yes | 0.0
UPDATE | 42A000459 | 3/8"RF coaxial | BPM_bundle_45 | A2T-030LWU:PBI-BPM-001 | AT |  | N-Type, male | Cables SCF38-50JFN, thermal treated | A2T-030LWU:PBI-BPM-001 signal R, BPM R | A2T-010ROW:PBI-FE-213401 | GSA | A2T-010ROW:CNPW-U-004 | N-Type, male |  | Signal in 1-R, A2T | 4 (HEBT-A2T DmpL) | 2 (Diagnostic) | A (Very Low Level Signals) |  | johannorin |  |  | yes | 0.0
UPDATE | 42A000460 | 3/8"RF coaxial | BPM_bundle_45 | A2T-030LWU:PBI-BPM-001 | AT |  | N-Type, male | Cables SCF38-50JFN, thermal treated | A2T-030LWU:PBI-BPM-001 signal D, BPM D | A2T-010ROW:PBI-FE-213401 | GSA | A2T-010ROW:CNPW-U-004 | N-Type, male |  | Signal in 1-D, A2T | 4 (HEBT-A2T DmpL) | 2 (Diagnostic) | A (Very Low Level Signals) |  | johannorin |  |  | yes | 0.0
UPDATE | 42A000461 | 3/8"RF coaxial | BPM_bundle_45 | A2T-030LWU:PBI-BPM-001 | AT |  | N-Type, male | Cables SCF38-50JFN, thermal treated | A2T-030LWU:PBI-BPM-001 signal L, BPM L | A2T-010ROW:PBI-FE-213401 | GSA | A2T-010ROW:CNPW-U-004 | N-Type, male |  | Signal in 1-L, A2T | 4 (HEBT-A2T DmpL) | 2 (Diagnostic) | A (Very Low Level Signals) |  | johannorin |  |  | yes | 0.0
UPDATE | 42A000462 | 3/8"RF coaxial | BPM_bundle_45 | A2T-040LWU:PBI-BPM-001 | AT |  | N-Type, male | Cables SCF38-50JFN, thermal treated | A2T-040LWU:PBI-BPM-001 signal U, BPM U | A2T-010ROW:PBI-FE-213401 | GSA | A2T-010ROW:CNPW-U-004 | N-Type, male |  | Signal in 2-U, A2T | 4 (HEBT-A2T DmpL) | 2 (Diagnostic) | A (Very Low Level Signals) |  | johannorin |  |  | yes | 0.0
UPDATE | 42A000463 | 3/8"RF coaxial | BPM_bundle_45 | A2T-040LWU:PBI-BPM-001 | AT |  | N-Type, male | Cables SCF38-50JFN, thermal treated | A2T-040LWU:PBI-BPM-001 signal R, BPM R | A2T-010ROW:PBI-FE-213401 | GSA | A2T-010ROW:CNPW-U-004 | N-Type, male |  | Signal in 2-R, A2T | 4 (HEBT-A2T DmpL) | 2 (Diagnostic) | A (Very Low Level Signals) |  | johannorin |  |  | yes | 0.0
UPDATE | 42A000464 | 3/8"RF coaxial | BPM_bundle_45 | A2T-040LWU:PBI-BPM-001 | AT |  | N-Type, male | Cables SCF38-50JFN, thermal treated | A2T-040LWU:PBI-BPM-001 signal D, BPM D | A2T-010ROW:PBI-FE-213401 | GSA | A2T-010ROW:CNPW-U-004 | N-Type, male |  | Signal in 2-D, A2T | 4 (HEBT-A2T DmpL) | 2 (Diagnostic) | A (Very Low Level Signals) |  | johannorin |  |  | yes | 0.0
UPDATE | 42A000465 | 3/8"RF coaxial | BPM_bundle_45 | A2T-040LWU:PBI-BPM-001 | AT |  | N-Type, male | Cables SCF38-50JFN, thermal treated | A2T-040LWU:PBI-BPM-001 signal L, BPM L | A2T-010ROW:PBI-FE-213401 | GSA | A2T-010ROW:CNPW-U-004 | N-Type, male |  | Signal in 2-L, A2T | 4 (HEBT-A2T DmpL) | 2 (Diagnostic) | A (Very Low Level Signals) |  | johannorin |  |  | yes | 0.0
UPDATE | - | 3/8"RF coaxial | BPM_bundle_45 | A2T-030PRL:RFS-PRLTAP-053 | AT |  | N-Type, male | Cables SCF38-50JFN, thermal treated | A2T-030PRL:RFS-PRLTAP-053-BPM-2 | A2T-010ROW:PBI-FE-213401 | GSA | A2T-010ROW:CNPW-U-004 | N-Type, male |  | PRLTAP-053-BPM-2, A2T | 4 (HEBT-A2T DmpL) | 2 (Diagnostic) | A (Very Low Level Signals) |  | johannorin |  |  | yes
UPDATE | 42A000466 | 3/8"RF coaxial | BPM_bundle_46 | A2T-050LWU:PBI-BPM-001 | AT |  | N-Type, male | Cables SCF38-50JFN, thermal treated | A2T-050LWU:PBI-BPM-001 signal U, BPM U | A2T-010ROW:PBI-FE-213402 | GSA | A2T-010ROW:CNPW-U-004 | N-Type, male |  | Signal in 1-U, A2T | 4 (HEBT-A2T DmpL) | 2 (Diagnostic) | A (Very Low Level Signals) |  | johannorin |  |  | yes | 0.0
UPDATE | 42A000467 | 3/8"RF coaxial | BPM_bundle_46 | A2T-050LWU:PBI-BPM-001 | AT |  | N-Type, male | Cables SCF38-50JFN, thermal treated | A2T-050LWU:PBI-BPM-001 signal R, BPM R | A2T-010ROW:PBI-FE-213402 | GSA | A2T-010ROW:CNPW-U-004 | N-Type, male |  | Signal in 1-R, A2T | 4 (HEBT-A2T DmpL) | 2 (Diagnostic) | A (Very Low Level Signals) |  | johannorin |  |  | yes | 0.0
UPDATE | 42A000468 | 3/8"RF coaxial | BPM_bundle_46 | A2T-050LWU:PBI-BPM-001 | AT |  | N-Type, male | Cables SCF38-50JFN, thermal treated | A2T-050LWU:PBI-BPM-001 signal D, BPM D | A2T-010ROW:PBI-FE-213402 | GSA | A2T-010ROW:CNPW-U-004 | N-Type, male |  | Signal in 1-D, A2T | 4 (HEBT-A2T DmpL) | 2 (Diagnostic) | A (Very Low Level Signals) |  | johannorin |  |  | yes | 0.0
UPDATE | 42A000469 | 3/8"RF coaxial | BPM_bundle_46 | A2T-050LWU:PBI-BPM-001 | AT |  | N-Type, male | Cables SCF38-50JFN, thermal treated | A2T-050LWU:PBI-BPM-001 signal L, BPM L | A2T-010ROW:PBI-FE-213402 | GSA | A2T-010ROW:CNPW-U-004 | N-Type, male |  | Signal in 1-L, A2T | 4 (HEBT-A2T DmpL) | 2 (Diagnostic) | A (Very Low Level Signals) |  | johannorin |  |  | yes | 0.0
UPDATE | 42A000470 | 3/8"RF coaxial | BPM_bundle_46 | A2T-060LWU:PBI-BPM-001 | AT |  | N-Type, male | Cables SCF38-50JFN, thermal treated | A2T-060LWU:PBI-BPM-001 signal U, BPM U | A2T-010ROW:PBI-FE-213402 | GSA | A2T-010ROW:CNPW-U-004 | N-Type, male |  | Signal in 2-U, A2T | 4 (HEBT-A2T DmpL) | 2 (Diagnostic) | A (Very Low Level Signals) |  | johannorin |  |  | yes | 0.0
UPDATE | 42A000471 | 3/8"RF coaxial | BPM_bundle_46 | A2T-060LWU:PBI-BPM-001 | AT |  | N-Type, male | Cables SCF38-50JFN, thermal treated | A2T-060LWU:PBI-BPM-001 signal R, BPM R | A2T-010ROW:PBI-FE-213402 | GSA | A2T-010ROW:CNPW-U-004 | N-Type, male |  | Signal in 2-R, A2T | 4 (HEBT-A2T DmpL) | 2 (Diagnostic) | A (Very Low Level Signals) |  | johannorin |  |  | yes | 0.0
UPDATE | 42A000472 | 3/8"RF coaxial | BPM_bundle_46 | A2T-060LWU:PBI-BPM-001 | AT |  | N-Type, male | Cables SCF38-50JFN, thermal treated | A2T-060LWU:PBI-BPM-001 signal D, BPM D | A2T-010ROW:PBI-FE-213402 | GSA | A2T-010ROW:CNPW-U-004 | N-Type, male |  | Signal in 2-D, A2T | 4 (HEBT-A2T DmpL) | 2 (Diagnostic) | A (Very Low Level Signals) |  | johannorin |  |  | yes | 0.0
UPDATE | 42A000473 | 3/8"RF coaxial | BPM_bundle_46 | A2T-060LWU:PBI-BPM-001 | AT |  | N-Type, male | Cables SCF38-50JFN, thermal treated | A2T-060LWU:PBI-BPM-001 signal L, BPM L | A2T-010ROW:PBI-FE-213402 | GSA | A2T-010ROW:CNPW-U-004 | N-Type, male |  | Signal in 2-L, A2T | 4 (HEBT-A2T DmpL) | 2 (Diagnostic) | A (Very Low Level Signals) |  | johannorin |  |  | yes | 0.0
UPDATE |  | 3/8"RF coaxial | BPM_bundle_46 | A2T-050PRL:RFS-PRLTAP-054 | AT |  | N-Type, male | Cables SCF38-50JFN, thermal treated | A2T-050PRL:RFS-PRLTAP-054-BPM-1 | A2T-010ROW:PBI-FE-213402 | GSA | A2T-010ROW:CNPW-U-004 | N-Type, male |  | PRLTAP-054-BPM-1, A2T | 4 (HEBT-A2T DmpL) | 2 (Diagnostic) | A (Very Low Level Signals) |  | johannorin |  |  | yes
UPDATE | 42A000474 | 3/8"RF coaxial | BPM_bundle_47 | A2T-080LWU:PBI-BPM-001 | AT |  | N-Type, male | Cables SCF38-50JFN, thermal treated | A2T-080LWU:PBI-BPM-001 signal U, BPM U | A2T-010ROW:PBI-FE-213403 | GSA | A2T-010ROW:CNPW-U-004 | N-Type, male |  | Signal in 1-U, A2T | 4 (HEBT-A2T DmpL) | 2 (Diagnostic) | A (Very Low Level Signals) |  | johannorin |  |  | yes | 0.0
UPDATE | 42A000475 | 3/8"RF coaxial | BPM_bundle_47 | A2T-080LWU:PBI-BPM-001 | AT |  | N-Type, male | Cables SCF38-50JFN, thermal treated | A2T-080LWU:PBI-BPM-001 signal R, BPM R | A2T-010ROW:PBI-FE-213403 | GSA | A2T-010ROW:CNPW-U-004 | N-Type, male |  | Signal in 1-R, A2T | 4 (HEBT-A2T DmpL) | 2 (Diagnostic) | A (Very Low Level Signals) |  | johannorin |  |  | yes | 0.0
UPDATE | 42A000476 | 3/8"RF coaxial | BPM_bundle_47 | A2T-080LWU:PBI-BPM-001 | AT |  | N-Type, male | Cables SCF38-50JFN, thermal treated | A2T-080LWU:PBI-BPM-001 signal D, BPM D | A2T-010ROW:PBI-FE-213403 | GSA | A2T-010ROW:CNPW-U-004 | N-Type, male |  | Signal in 1-D, A2T | 4 (HEBT-A2T DmpL) | 2 (Diagnostic) | A (Very Low Level Signals) |  | johannorin |  |  | yes | 0.0
UPDATE | 42A000477 | 3/8"RF coaxial | BPM_bundle_47 | A2T-080LWU:PBI-BPM-001 | AT |  | N-Type, male | Cables SCF38-50JFN, thermal treated | A2T-080LWU:PBI-BPM-001 signal L, BPM L | A2T-010ROW:PBI-FE-213403 | GSA | A2T-010ROW:CNPW-U-004 | N-Type, male |  | Signal in 1-L, A2T | 4 (HEBT-A2T DmpL) | 2 (Diagnostic) | A (Very Low Level Signals) |  | johannorin |  |  | yes | 0.0
UPDATE | 42A000478 | 3/8"RF coaxial | BPM_bundle_47 | A2T-090LWU:PBI-BPM-001 | AT |  | N-Type, male | Cables SCF38-50JFN, thermal treated | A2T-090LWU:PBI-BPM-001 signal U, BPM U | A2T-010ROW:PBI-FE-213403 | GSA | A2T-010ROW:CNPW-U-004 | N-Type, male |  | Signal in 2-U, A2T | 4 (HEBT-A2T DmpL) | 2 (Diagnostic) | A (Very Low Level Signals) |  | johannorin |  |  | yes | 0.0
UPDATE | 42A000479 | 3/8"RF coaxial | BPM_bundle_47 | A2T-090LWU:PBI-BPM-001 | AT |  | N-Type, male | Cables SCF38-50JFN, thermal treated | A2T-090LWU:PBI-BPM-001 signal R, BPM R | A2T-010ROW:PBI-FE-213403 | GSA | A2T-010ROW:CNPW-U-004 | N-Type, male |  | Signal in 2-R, A2T | 4 (HEBT-A2T DmpL) | 2 (Diagnostic) | A (Very Low Level Signals) |  | johannorin |  |  | yes | 0.0
UPDATE | 42A000480 | 3/8"RF coaxial | BPM_bundle_47 | A2T-090LWU:PBI-BPM-001 | AT |  | N-Type, male | Cables SCF38-50JFN, thermal treated | A2T-090LWU:PBI-BPM-001 signal D, BPM D | A2T-010ROW:PBI-FE-213403 | GSA | A2T-010ROW:CNPW-U-004 | N-Type, male |  | Signal in 2-D, A2T | 4 (HEBT-A2T DmpL) | 2 (Diagnostic) | A (Very Low Level Signals) |  | johannorin |  |  | yes | 0.0
UPDATE | 42A000481 | 3/8"RF coaxial | BPM_bundle_47 | A2T-090LWU:PBI-BPM-001 | AT |  | N-Type, male | Cables SCF38-50JFN, thermal treated | A2T-090LWU:PBI-BPM-001 signal L, BPM L | A2T-010ROW:PBI-FE-213403 | GSA | A2T-010ROW:CNPW-U-004 | N-Type, male |  | Signal in 2-L, A2T | 4 (HEBT-A2T DmpL) | 2 (Diagnostic) | A (Very Low Level Signals) |  | johannorin |  |  | yes | 0.0
UPDATE |  | 3/8"RF coaxial | BPM_bundle_47 | A2T-070PRL:RFS-PRLTAP-055 | AT |  | N-Type, male | Cables SCF38-50JFN, thermal treated | A2T-070PRL:RFS-PRLTAP-055-BPM-1 | A2T-010ROW:PBI-FE-213403 | GSA | A2T-010ROW:CNPW-U-004 | N-Type, male |  | PRLTAP-055-BPM-1, A2T | 4 (HEBT-A2T DmpL) | 2 (Diagnostic) | A (Very Low Level Signals) |  | johannorin |  |  | yes
UPDATE | 42A000482 | 3/8"RF coaxial | BPM_bundle_48 | A2T-120DRF:PBI-BPM-001 | AT |  | N-Type, male | Cables SCF38-50JFN, thermal treated | A2T-120DRF:PBI-BPM-001 signal U, BPM U | A2T-010ROW:PBI-FE-213404 | GSA | A2T-010ROW:CNPW-U-004 | N-Type, male |  | Signal in 1-U, A2T | 4 (HEBT-A2T DmpL) | 2 (Diagnostic) | A (Very Low Level Signals) |  | johannorin |  |  | yes | 0.0
UPDATE | 42A000483 | 3/8"RF coaxial | BPM_bundle_48 | A2T-120DRF:PBI-BPM-001 | AT |  | N-Type, male | Cables SCF38-50JFN, thermal treated | A2T-120DRF:PBI-BPM-001 signal R, BPM R | A2T-010ROW:PBI-FE-213404 | GSA | A2T-010ROW:CNPW-U-004 | N-Type, male |  | Signal in 1-R, A2T | 4 (HEBT-A2T DmpL) | 2 (Diagnostic) | A (Very Low Level Signals) |  | johannorin |  |  | yes | 0.0
UPDATE | 42A000484 | 3/8"RF coaxial | BPM_bundle_48 | A2T-120DRF:PBI-BPM-001 | AT |  | N-Type, male | Cables SCF38-50JFN, thermal treated | A2T-120DRF:PBI-BPM-001 signal D, BPM D | A2T-010ROW:PBI-FE-213404 | GSA | A2T-010ROW:CNPW-U-004 | N-Type, male |  | Signal in 1-D, A2T | 4 (HEBT-A2T DmpL) | 2 (Diagnostic) | A (Very Low Level Signals) |  | johannorin |  |  | yes | 0.0
UPDATE | 42A000485 | 3/8"RF coaxial | BPM_bundle_48 | A2T-120DRF:PBI-BPM-001 | AT |  | N-Type, male | Cables SCF38-50JFN, thermal treated | A2T-120DRF:PBI-BPM-001 signal L, BPM L | A2T-010ROW:PBI-FE-213404 | GSA | A2T-010ROW:CNPW-U-004 | N-Type, male |  | Signal in 1-L, A2T | 4 (HEBT-A2T DmpL) | 2 (Diagnostic) | A (Very Low Level Signals) |  | johannorin |  |  | yes | 0.0
UPDATE | 42A000486 | 3/8"RF coaxial | BPM_bundle_48 | A2T-120LWU:PBI-BPM-001 | AT |  | N-Type, male | Cables SCF38-50JFN, thermal treated | A2T-120LWU:PBI-BPM-001 signal U, BPM U | A2T-010ROW:PBI-FE-213404 | GSA | A2T-010ROW:CNPW-U-004 | N-Type, male |  | Signal in 2-U, A2T | 4 (HEBT-A2T DmpL) | 2 (Diagnostic) | A (Very Low Level Signals) |  | johannorin |  |  | yes | 0.0
UPDATE | 42A000487 | 3/8"RF coaxial | BPM_bundle_48 | A2T-120LWU:PBI-BPM-001 | AT |  | N-Type, male | Cables SCF38-50JFN, thermal treated | A2T-120LWU:PBI-BPM-001 signal R, BPM R | A2T-010ROW:PBI-FE-213404 | GSA | A2T-010ROW:CNPW-U-004 | N-Type, male |  | Signal in 2-R, A2T | 4 (HEBT-A2T DmpL) | 2 (Diagnostic) | A (Very Low Level Signals) |  | johannorin |  |  | yes | 0.0
UPDATE | 42A000488 | 3/8"RF coaxial | BPM_bundle_48 | A2T-120LWU:PBI-BPM-001 | AT |  | N-Type, male | Cables SCF38-50JFN, thermal treated | A2T-120LWU:PBI-BPM-001 signal D, BPM D | A2T-010ROW:PBI-FE-213404 | GSA | A2T-010ROW:CNPW-U-004 | N-Type, male |  | Signal in 2-D, A2T | 4 (HEBT-A2T DmpL) | 2 (Diagnostic) | A (Very Low Level Signals) |  | johannorin |  |  | yes | 0.0
UPDATE | 42A000489 | 3/8"RF coaxial | BPM_bundle_48 | A2T-120LWU:PBI-BPM-001 | AT |  | N-Type, male | Cables SCF38-50JFN, thermal treated | A2T-120LWU:PBI-BPM-001 signal L, BPM L | A2T-010ROW:PBI-FE-213404 | GSA | A2T-010ROW:CNPW-U-004 | N-Type, male |  | Signal in 2-L, A2T | 4 (HEBT-A2T DmpL) | 2 (Diagnostic) | A (Very Low Level Signals) |  | johannorin |  |  | yes | 0.0
UPDATE |  | 3/8"RF coaxial | BPM_bundle_48 | A2T-070PRL:RFS-PRLTAP-055 | AT |  | N-Type, male | Cables SCF38-50JFN, thermal treated | A2T-070PRL:RFS-PRLTAP-055-BPM-2 | A2T-010ROW:PBI-FE-213404 | GSA | A2T-010ROW:CNPW-U-004 | N-Type, male |  | PRLTAP-055-BPM-2, A2T | 4 (HEBT-A2T DmpL) | 2 (Diagnostic) | A (Very Low Level Signals) |  | johannorin |  |  | yes
UPDATE | 42A000490 | 3/8"RF coaxial | BPM_bundle_49 | A2T-120LWU:PBI-BPM-002 | AT |  | N-Type, male | Cables SCF38-50JFN, thermal treated | A2T-120LWU:PBI-BPM-002 signal U, BPM U | A2T-010ROW:PBI-FE-213405 | GSA | A2T-010ROW:CNPW-U-004 | N-Type, male |  | Signal in 1-U, A2T | 4 (HEBT-A2T DmpL) | 2 (Diagnostic) | A (Very Low Level Signals) |  | johannorin |  |  | yes | 0.0
UPDATE | 42A000491 | 3/8"RF coaxial | BPM_bundle_49 | A2T-120LWU:PBI-BPM-002 | AT |  | N-Type, male | Cables SCF38-50JFN, thermal treated | A2T-120LWU:PBI-BPM-002 signal R, BPM R | A2T-010ROW:PBI-FE-213405 | GSA | A2T-010ROW:CNPW-U-004 | N-Type, male |  | Signal in 1-R, A2T | 4 (HEBT-A2T DmpL) | 2 (Diagnostic) | A (Very Low Level Signals) |  | johannorin |  |  | yes | 0.0
UPDATE | 42A000492 | 3/8"RF coaxial | BPM_bundle_49 | A2T-120LWU:PBI-BPM-002 | AT |  | N-Type, male | Cables SCF38-50JFN, thermal treated | A2T-120LWU:PBI-BPM-002 signal D, BPM D | A2T-010ROW:PBI-FE-213405 | GSA | A2T-010ROW:CNPW-U-004 | N-Type, male |  | Signal in 1-D, A2T | 4 (HEBT-A2T DmpL) | 2 (Diagnostic) | A (Very Low Level Signals) |  | johannorin |  |  | yes | 0.0
UPDATE | 42A000493 | 3/8"RF coaxial | BPM_bundle_49 | A2T-120LWU:PBI-BPM-002 | AT |  | N-Type, male | Cables SCF38-50JFN, thermal treated | A2T-120LWU:PBI-BPM-002 signal L, BPM L | A2T-010ROW:PBI-FE-213405 | GSA | A2T-010ROW:CNPW-U-004 | N-Type, male |  | Signal in 1-L, A2T | 4 (HEBT-A2T DmpL) | 2 (Diagnostic) | A (Very Low Level Signals) |  | johannorin |  |  | yes | 0.0
UPDATE | 42A000494 | 3/8"RF coaxial | BPM_bundle_49 | A2T-130DRF:PBI-BPM-001 | AT |  | N-Type, male | Cables SCF38-50JFN, thermal treated | A2T-130DRF:PBI-BPM-001 signal U, BPM U | A2T-010ROW:PBI-FE-213405 | GSA | A2T-010ROW:CNPW-U-004 | N-Type, male |  | Signal in 2-U, A2T | 4 (HEBT-A2T DmpL) | 2 (Diagnostic) | A (Very Low Level Signals) |  | johannorin |  |  | yes | 0.0
UPDATE | 42A000495 | 3/8"RF coaxial | BPM_bundle_49 | A2T-130DRF:PBI-BPM-001 | AT |  | N-Type, male | Cables SCF38-50JFN, thermal treated | A2T-130DRF:PBI-BPM-001 signal R, BPM R | A2T-010ROW:PBI-FE-213405 | GSA | A2T-010ROW:CNPW-U-004 | N-Type, male |  | Signal in 2-R, A2T | 4 (HEBT-A2T DmpL) | 2 (Diagnostic) | A (Very Low Level Signals) |  | johannorin |  |  | yes | 0.0
UPDATE | 42A000496 | 3/8"RF coaxial | BPM_bundle_49 | A2T-130DRF:PBI-BPM-001 | AT |  | N-Type, male | Cables SCF38-50JFN, thermal treated | A2T-130DRF:PBI-BPM-001 signal D, BPM D | A2T-010ROW:PBI-FE-213405 | GSA | A2T-010ROW:CNPW-U-004 | N-Type, male |  | Signal in 2-D, A2T | 4 (HEBT-A2T DmpL) | 2 (Diagnostic) | A (Very Low Level Signals) |  | johannorin |  |  | yes | 0.0
UPDATE | 42A000497 | 3/8"RF coaxial | BPM_bundle_49 | A2T-130DRF:PBI-BPM-001 | AT |  | N-Type, male | Cables SCF38-50JFN, thermal treated | A2T-130DRF:PBI-BPM-001 signal L, BPM L | A2T-010ROW:PBI-FE-213405 | GSA | A2T-010ROW:CNPW-U-004 | N-Type, male |  | Signal in 2-L, A2T | 4 (HEBT-A2T DmpL) | 2 (Diagnostic) | A (Very Low Level Signals) |  | johannorin |  |  | yes | 0.0
UPDATE |  | 3/8"RF coaxial | BPM_bundle_49 | A2T-070PRL:RFS-PRLTAP-056 | AT |  | N-Type, male | Cables SCF38-50JFN, thermal treated | A2T-070PRL:RFS-PRLTAP-056-BPM-1 | A2T-010ROW:PBI-FE-213405 | GSA | A2T-010ROW:CNPW-U-004 | N-Type, male |  | PRLTAP-056-BPM-1, A2T | 4 (HEBT-A2T DmpL) | 2 (Diagnostic) | A (Very Low Level Signals) |  | johannorin |  |  | yes

## Support
SYSTEM | SUBSYSTEM | CLASS
1 (Safety & Environmental) | 0 (TSS) | A (Very Low Level Signals (less than 10V))
2 (Front End) | 1 (PSS/ARM) | B (Signal and Instrumentation)
3 (Super Conducting Linac) | 2 (ODH System) | C (Control Signals (< 200V, AC or DC))
4 (HEBT-A2T DmpL) | 3 (Other Target safety) | D (Low Power AC (1kV or less, 32A or less per phase))
5 (Target Systems) | 4 (Other safety) | E (DC power cables)
6 (NSS Instruments) | 5 (Environmental compliance systems) | F (High Power AC cables (more than 1 kV or less,more than 32A per phase))
7 (SI (CF)) | 6 (not defined) | G (Medium AC Voltage cables (1 kV-50kV))
8 (ICS) | 7 (not defined)
9 (Cryogenics) | 8 (not defined)
9 (not defined)
0 (Magnets)
1 (ISrc)
2 (Diagnostic)
3 (Vacuum)
4 (Cooling)
5 (RF)
7 (PS)
8 (CNPW)
9 (not defined)
1 (not defined)
2 (Diagnostics)
6 (Cryogenics)
0 (not defined)
2 (not defined)
3 (not defined)
4 (not defined)
5 (not defined)
0 (Timing)
1 (MPS)
2 (Network)
3 (PLC)
4 (IOC)
0 (ACCP compressor system)
1 (ACCP coldbox system)
2 (TICP compressor system)
3 (TICP coldbox system)
4 (TMCP compressor system)
5 (TMCP coldbox system)
6 (Helium recovery & storage)
7 (Nitrogen system)