## Sheet1
nBLM detector distribution and signal cable routing
Signal cabel details
Rack | #detectors connected | #detectors per FMC "()," marks new crate | #FMC (=#AMC) | #crates | Spare signal cables per rack | FMC type for IOxOS AMC | available input chs on the FMC
FEB-050ROW | 22 | (6+5), (6+5) | 4 | 2 | 2 | ADC3111 | 8
SPK-010ROW | 22 | (6+5), (6+5) | 4 | 2 | 2
SPK-030ROW | 14 | (5+5+4) | 3 | 1 | 2
SPK-050ROW | 14 | (5+5+4) | 3 | 1 | 2
MBL-050ROW | 2 | (2) | 1 | 1 | 4
HBL-090ROW | 2 | (2) | 1 | 1 | 4
HEBT-030ROW | 2 | (2) | 1 | 1 | 1
A2T-010ROW | 4 | (4) | 1 | 1 | 1
Sum | 82 |  | 18 |  | 18
HV cable details: 2 cables per detector, M (for mesh) and D (for drift)
rack | #detectors connected | detector locations | #HV cards | det. Distribution among the HV cards Note: cards marked by "()", colors mark detector groups - see the plots for signal cable routing | #spare cable count
FEB-050ROW | 74 | all det. up to including MB | 4 | (22M+22D),(14M+14D), (22M+22D),(14M+14D+2M+2D) | 2M+2D
SPK-010ROW | 0 |  | 0 | 0 | 2M+2D
SPK-030ROW | 0 |  | 0 | 0 | 2M+2D
SPK-050ROW | 0 |  | 0 | 0 | 2M+2D
MBL-050ROW | 0 |  | 0 | 0 | 4M+4D
HBL-090ROW | 0 |  | 0 | 0 | 4M+4D
HEBT-030ROW | 8 | all det. in A2T, HEBT and HB | 1 | (2M+2D+2M+2D+4M+4D) | 1M+1D
A2T-010ROW | 0 |  | 0 | 0 | 1M+1D
Total cabel length = 5986m
LV cable details: 1 LV cable (with +/-5V, gnd) per detector group
rack | #detectors connected | detector locations | #LV cards | #det. Per LV channel Note: chs divided by "+", cards by "[]" | #spare cable count
FEB-050ROW | 74 | all det. up to including HBT | 2 | [(8+8+6)+(8+6)=22+14], [(8+8+6)+(8+6)+2=22+14+2] | double: 1+1+1+1+1+ 1+1+1+1+1+ 1+1+1+1=28
SPK-010ROW | 0 |  | 0 | 0
SPK-030ROW | 0 |  | 0 | 0
SPK-050ROW | 0 |  | 0 | 0
MBL-050ROW | 0 |  | 0 | 0
HBL-090ROW | 0 |  | 0 | 0
HEBT-030ROW | 8 | all det. in A2T, HEBT and HB | 1 | [2+2+4]
A2T-010ROW | 0 |  | 0 | 0
Total cabel length = 5762m
LV&HV crate | model | CAEN SY-4527 B
| height | 19" (483mm)
| width | 8U (355mm)
| length | 747mm/667mm (withouth handles)
| #slots | 16
LV card | type | CAEN A2519
| link | http://www.caen.it/documents/work_EcommerceProduct/875/A2519_1.jpg
| #chs/card | 8
| max #detectors/ch= (#det in det. Group) | 8?
HV card | model | CAEN A7030
| link | http://www.caen.it/csite/CaenFlyer.jsp?parent=222
| #chs/card | 48
adapter board for HV connection | type | CAEN R648
| #ch/card | 48
| size | Unit housed in a 19" rack module
| link | http://www.caen.it/csite/CaenProd.jsp?idmod=968&parent=52
Signal Cable length