## First page
PSS1 Hazard Register
| Name | Role/Title | Issue date | Internal Revision | CHESS
Owners | Denis Paulic Stuart Birch | Deputy Group Leader for Protection Systems Group, ICS Division Senior Engineer, Personnel Safety Systems, ICS Division | 2018-02-05 | v 1.5 | ESS-0229491
Reviewer | Annika Nordt Edgar Sargsyan Fredrik Tidholm Michael Plagge Morteza Mansouri | Group Leader for Protection Systems Group, ICS Division Section Leader for Front End & Magnets Section, Accelerator Division Radiation Protection Technician, ESH Division Occupational Safety Engineer, ESH Division Engineer for Safety Critical Systems, ICS division
Approver | Peter Jacobsson | Head of Environment, health and safety division, ESH Division

## PSS hazards
Hazard ID | Hazard | Hazard Description | PSS0 Hazard | Remarks
PSS_Hazard_001 | Ionising prompt radiation from the proton beam | Ionising radiation at 1 metre from the beam axis at 2GeV (expected dose is higher than 1Sv/h). The worst scenario could be at around a few hundred MeV but actual figures are not available at this time. | No | In case of full beam loss, the ionising radiation level near the stubs in the klystron gallery is currently estimated to be 120mSv/h. [ESS-0052477]
PSS_Hazard_002 | Ionising radiation (X-rays) | Ionising radiation (X-rays) as an incidental by-product of the RF fields used to accelerate the beam. Field emission from the RF-powered equipment surfaces generates electrons that are accelerated by the RF and then strike surfaces to produce X-rays with end-point energy. | No | RFQ, Bunchers, DTLs, Spokes, med-B and hi-B cavities: <30mSv/h conditioning (based on CERN EDMS1363543 CERN Linac 4 "a few tens of mSv/h"). Note#1: There is no current data for the buncher cavities so the team have assumed the same radiation levels as the Drift Tube Linac cavities! Note#2: For the spokes and elliptical cavities the radiation levels are an estimation at this time.
PSS_Hazard_003 | Electrical Hazard (High and Low Voltage) | All electrical hazards will be assessed and a risk assessments carried out on all systems with a voltage > 50VAC (or 120V Ripple Free DC). | Yes | The results will determine whether the system will require added local protection (i.e. terminal covers and protection) or, have an interface with the E/E/PE PSS system.
PSS_Hazard_004 | Oxygen deficiency | Swedish regulations state that if the oxygen levels in the controlled areas drop below 18% (see ESS-0117628) then there will be an Oxygen Deficiency Hazard (ODH) that will require mitigation. | No | This hazard is not relevant to PSS0 and not discussed further in this hazard register.
PSS_Hazard_005 | Magnetic field | Static field: - Routine occupational exposures should not exceed 60mT to the whole body. - Routine occupational exposures should not exceed 600mT to the extremities of the body (i.e. hands and feet). - A maximum ceiling should be 2T for the whole body and 5T for the extremities. - Pacemaker users or others with magnetic implants should not exceed 0.5mT at any time. Time varying field: At 1 Hz to 300 Hz the magnetic field ceiling exposure for the whole body should not exceed: 60mT/f - The magnetic field ceiling exposure for arms and legs should not exceed: 300mT/f - The magnetic field ceiling exposure for hands and feet = 600mT/f, where f = frequency in Hz. - From 300Hz to 30kHz the ceiling whole or partial body exposure should not exceed 0.2mT. - Fields at 1Hz or less are considered static (see above) - For 50/60Hz fields specifically, the occupational exposure is 0.5mT. - For pacemaker users at 50/60Hz specifically the limit is 0.1mT. | No | This hazard is not relevant to PSS0 and not discussed further in this hazard register.
PSS_Hazard_006 | Laser | 180–315 nm (UV-B, UV-C) : inflammation of the cornea (equivalent to sunburn) 315–400 nm (UV-A): photochemical cataract (clouding of the eye lens) 400–780 nm (visible): photochemical damage to the retina, retinal burn 780–1400 nm (near-IR): cataract, retinal burn 1.4–3.0μm (IR) - cataract, corneal burn 3.0 μm–1 mm - corneal burn A laser beam can be focused to an intensity on the retina, which may be up to 200,000 times higher than at the point where the laser beam enters the eye. | No | This hazard is not relevant to PSS0 and not discussed further in this hazard register.
PSS_Hazard_007 | Motion/mechanical | Any mechanical motion system identified shall have a risk assessment carried out to see whether the motion of the equipment represents a hazard. | No | This hazard is not relevant to PSS0 and not discussed further in this hazard register.
PSS_Hazard_008 | Non-ionising radiation (radio frequency) | Exposure to very high RF intensities can result in heating of biological tissue and an increase in body temperature. Tissue damage in humans could occur during exposure to high RF levels because of the body's inability to cope with or dissipate the excessive heat could be generated. Two areas of the body, the eyes and the testes, are particularly vulnerable to RF heating because of the relative lack of available blood flow to dissipate the excessive heat load. http://www.emfs.info/limits/limits-organisations/eu-2013/ http://www.icnirp.org/cms/upload/publications/ICNIRPemfgdl.pdf | No | This hazard is screened out for PSS0 because all the measure for mitigating against the PSS_Hazard_002 will automatically remove the hazard from RF field. Different forms of electromagnetic energy are categorized by their wavelengths and frequencies. The RF part of the electromagnetic spectrum is generally defined as that part of the spectrum where electromagnetic waves have frequencies in the range of about 3 kilohertz (3 kHz) to 300 gigahertz (300 GHz).
PSS_Hazard_009 | Explosion hazard | An explosive atmosphere caused by a hydrogen leak from the ion source gas injection system. The consequences if an explosive atmosphere occurs and ignites may be severe injury or death to personnel who reside in proximity to the equipment. In normal operation this may affect about 1-5 people. Injuries may occur in the form of burns or as injuries from blast or missiles. More info can be found in ESS-00169501 | No | Only ATEX-trained personnel will be allowed to replace the hydrogen bottle, wearing adequate and ATEX-certified PPE. Further, all external ignition sources in the vicinity, such as e.g. standard mobile phones shall be identified and removed prior to bottle replacement.

## PSS0 Hazard Register
Hazard ID IE number | Hazard | Initiating Event (IE) | Consequences | Likelihood (Frequency/ Year) | Barriers and procedures | PSS safety function required Yes/No | Protection and Mitigation | Human Actions | Risk Reduction (with PSS0 functions in place and working) | Recommendations and comments | Screening IN/OUT
PSS_Hazard_003 IE_01 | Electrical Hazard (High and Low Voltage) | A person enters into PSS0 controlled area (High Voltage safety cage) whilst the HV is ON. | Hazardous | 1.0 | 1. PSS0 key exchange - mechanical interlock | Yes | 1. Prevent access by locking the access gate when HV PS is on Action: Upon detection of energised HV PS (or a trigger from PSS0 system) lock the access gate to PSS controlled area. 2. Alert personnel outside the fenced area: - HV ON light on the HV safety fence - Blue (Beam ON) light in LEBT area Action: Upon detection of energised HV PS (or a trigger from PSS0 system) switch on the alert lights 3. Access gate position monitoring Action: Upon detection of door opening immediately switch-off the mains power to the following systems Ion Source HV PS (Extraction System). | Entry procedure to PSS0 controlled area. Exit from PSS0 controlled area. | Tolerable |  | IN
PSS_Hazard_003 IE_02 | Electrical Hazard (High and Low Voltage) | A person is in PSS0 controlled area when HV unexpectedly starts. | Hazardous | 2.48 (248 accesses per year, person makes mistake 1/100 operations) | 1. PSS0 key exchange - mechanical sequence 2. Formalised search | Yes | 1. Monitoring the position of PSS0 Accesss key Action: Upon removing the PSS0 Access key from its position (Slot 1), switch-off the mains power to the Ion Source HV PS Extraction System 2. Position monitoring of Access key in Slot 2 Action: Reading the position of the Access key in Slot 2 when entering. The Safety key can only be released if Access key is in Slot 2 – preventing operator from issuing the HV permit when people are inside. 3. Search breaking upon opening the access gate Action: Upon detecting the opening of access gate break the search, which will then remove the permit to switch on HV PS when people are inside. | Formalised search Entry into PSS0 controlled area | Tolerable | The high voltage safety rod - when in position on the HV platform, the HV will be dumped down to ground. HV ON Warning signalisation - not valid for this IE. A worker inside the fenced area will not know if the HV is ON. (additional measure is putting the rod in place) There is no E-stop button inside the fenced area. Occupancy factor can be included here - area will actually be accessed only 50% of time when HV PS is de-energised. | IN
PSS_Hazard_003 IE_03 | Electrical Hazard (High and Low Voltage) | A person affected by residual voltage upon entering the PSS0 controlled area. | Major | 52.0 (Once per week) | 1. Grounding rod placement procedure and grounding rod design. | No | 1. Closing the grounding relay after removing power to the Ion source HV PS Extraction system Action: Close HV Grounding relay X seconds after removing the PSS0 Access key from its position. 2. Alert personnel outside the fenced area - HV ON light + Blue (Beam ON light) | Placement of the grounding rod. Entry into controlled area. | Acceptable | Area is considered safe from residual voltage 250ms after de-energising HV PS! It is not realistic to expect personnel to travel extremely quickly from HV PS to the PSS0 controlled area gate and place the grounding rod in rush. The earth relay ensures that the stored energy from the power supply and its output cable dissipates completely to the earth. The HV light will switch off at the same time as the command is given to close the HV grounding relay. | OUT

## Risk matrix
Source: IEC 61508 Concept Document for the Accelerator Personnel Safety Systems, ESS-0048724
Conventional Safety Risk Matrix
ESS PSS Conventional Safety Consequences |  |  | PSS Conventional Safety Likelihood
Consequence | Description | Value | Likelihood | Description | Probability | Value
Negligible | Few Consequences | A | Frequent | Likely to occur many times (has occurred frequently) | >10-2 | 1
Minor | Minor Injury (cuts, scrapes and strains) | B | Occasional | Likely to occur sometimes (has occurred infrequently) | >10-3≤10-2 | 2
Major | Serious Injury (loss of limb, sight etc.) | C | Remote | Unlikely to occur, (not known to have occurred) | >10-4≤10-3 | 3
Hazardous | Single Death | D | Improbable | Very unlikely to occur, (not known to have occurred) | >10-6≤10-4 | 4
Catastrophic | Multiple Deaths >1 | E | Highly Improbable | Almost inconceivable that the event will occur | <10-6 | 5
Consequence
|  |  | Negligible | Minor | Major | Hazardous | Catastrophic
Likelihood |  |  | A | B | C | D | E
Frequent | 1 | >10-2 | 1A | 1B | 1C | 1D | 1E
Occasional | 2 | >10-3 £ 10-2 | 2A | 2B | 2C | 2D | 2E
Remote | 3 | >10-4 £ 10-3 | 3A | 3B | 3C | 3D | 3E
Improbable | 4 | >10-6 £ 10-4 | 4A | 4B | 4C | 4D | 4E
Highly Improbable | 5 | <10-6 | 5A | 5B | 5C | 5D | 5E
Unacceptable | Risk level is unacceptable and risk reduction is required . Regulatory requirements on acceptable risk level are not met.
Tolerable | Regulatory requirements on acceptable risk level are met. Risk level is tolerable; however, evaluation of the possibility to further reduce risk is recommended.
Acceptable | Risk reduction is not required.